## Instructions
Class III Bulk Estimation Tool
This Class III (BULK) estimation tool was developed to answer the many questions CASCOM's Planning Data Branch gets about Class III(B) estimates.
It provides fuel consumption estimates by LIN using the usage profile you enter
Wheeled Vehicles: Columns D-M
Tracked Vehicles: Columns D-M
Aviation: Columns D-M
Generators and Power Supplies: Columns D-H
Construction - Engineer: Columns D-H
Material Handling: Columns D-H
Watercraft: Columns D-I
This estimation tool contains the Army G4 Approved Class IIIB Fuel Burn Rates
Instructions:
1. Find the LIN or LINs you want estimated fuel consumption rates for and enter the input data into the green cells to the LIN's right. Use the yellow boxes to select from the drop down.
2. You will find the estimated fuel consumption in the RESULTS columns.
3. Gray columns are data columns (information that you cannot change).
NOTE: You will notice that some tank capacity data is missing. If you have any of the missing data, please send that data (with a referenced publication) to PDB at the email above.

## WheeledVehicles
Instructions:
1. Enter the required information in the Green Columns
2. Select the appropriate value from the drop downs in the Yellow Columns
3. Gray Columns are data columns (information that you cannot change)
NOTE: Assumptions and additional pieces of information are on hidden comments. Scroll over the cell with the red flag in the upper right hand corner to see the comment.
[15 empty] | STANDARD CONFIGURATION |  |  |  | UPARMORED CONFIGURATION |  |  |  |  | STANDARD CONFIGURATION |  |  |  |  | UPARMORED CONFIGURATION |  |  |  | STANDARD CONFIGURATION |  |  | UPARMORED CONFIGURATION
|  | Tank Capacity | LIN | Vehicle starting at __% full tank | Refuel at __ %full | Select shipping (POE)__% fuel | Idle HOURS Requires Value >0 | Total KILOMETERS to be traveled Requires Value >0 | % of TRAVEL on Primary Road | % of TRAVEL on Secondary Road | % of TRAVEL on Cross Country Road | Total % MUST be 100% | Gallons required to top off one vehicle at Air/Surface Port of Entry (APOD/SPOD) based on shipment % of fuel in fuel tank (selected in column G) | Gallons required to top off each vehicle at the level set in column F | Estimated TOTAL Gallons for the number of vehicles in column D of the LIN to operate for the Kilometers/hours entered using the Profile entered in columns H-L | PER VEHICLE Refill Estimate - Gallons - | Number of REFUEL Points (based on gallons) you need for this LIN at the percent remaining you set in Column F | TOTAL Refill Estimate for number of vehicles in Column D - Gallons - includes top off at POD | Estimated TOTAL Gallons for the number of vehicles in column D of the LIN to operate for the Kilometers/hours entered using the Profile entered in columns H-L | PER VEHICLE Refill Estimate - Gallons - | Number of REFUEL Points (based on gallons) you need for this LIN at the percent remaining you set in Column F | TOTAL Refill Estimate for number of vehicles in Column D - Gallons - includes top off at POD | Other_Rate Data Gal/Hr | Idle Rate Gal/Hr | Primary Road Rate Gal/Hr | Secondary Road Rate Gal/Hr | Cross Country Rate Gal/Hr | Armor_Other Data Gal/Hr | Idle Rate Gal/Hr | Primary Road Rate Gal/Hr | Secondary Road Rate Gal/Hr | Cross Country Rate Gal/Hr | Primary Road Speed Km/Hr | Secondary Road Speed Km/Hr | Cross Country Speed Km/Hr | Primary Road Speed Km/Hr | Secondary Road Speed Km/Hr | Cross Country Speed Km/Hr | Percent empty tank for refuel data Validation for dropdowns
LIN | NOMENCLATURE | - Gallons - | Quantity | (Select a cell, click on the down arrow, and select a value from the list) |  |  |  | 1.60934=Km in one mile |  |  |  |  | RESULTS COLUMNS |  | RESULTS COLUMNS |  |  |  | RESULTS COLUMNS |  |  |  | Other_Rate (U) | RAW DATA COLUMNS |  |  |  |  | RAW DATA COLUMNS |  |  |  | RAW DATA COLUMNS |  |  | RAW DATA COLUMNS
A05037 | ANTI-TANK GUIDED MISSILE: DOUBLE V HULL (ATVV) |  |  | 50% | 30% |  | 0.25 | 300 | 50% | 35% | 15% | 100% | 0 | 0 | 0 | 0 |  | 0 | 0 | 0 |  | 0 | 0 | 1.23 | 5.1908 | 5.7691 | 9.9026 | 0 | 1.23 | 5.382 | 6.0523 | 10.971 | 45.2225 | 37.1758 | 20.7605 | 45 | 37 | 21 | 0.05
A27808 | AIR VEHICLE TRANSPORTER: (TUAV-SHADOW) | 81 |  |  | 50% | 50% | 2 | 100 | 50% | 30% | 20% | 100% | 40.5 | 40.5 | 0 | 0 | 0 | 40.5 | 0 | 0 | 0 | 40.5 | 0 | 1.17 | 2.85 | 3.76 | 4.55 | 0 | 1.17 | 4.2 | 4.55 | 6.3 | 45.5347 | 38.4551 | 20.7561 | 46 | 38 | 21 | 0.1
A83852 | Stryker: ANTITANK: GUIDED MISSILE VEHICLE (ATGM) | 55.5 |  | 60% | 20% | 33% | 1 | 150 | 50% | 25% | 25% | 100% | 37.185 | 44.4 | 0 | 0 | 0 | 37.185 | 0 | 0 | 0 | 37.185 | 0 | 1.23 | 4.07 | 4.6 | 7.66 | 0 | 1.23 | 4.35 | 5 | 9.22 | 45.2225 | 37.1758 | 20.7605 | 45 | 37 | 21 | 0.15
A93374 | ARMORED SECURITY VEHICLE: WHEELED W/MOUNT (ASV) | 48 | 15 |  |  |  | 3 | 100 | 60% | 30% | 10% | 100% | 48 | 48 | 230.7214 | 15.3814 |  | 278.7214 | 236.4656 | 15.7644 |  | 284.4656 | 0 | 1.46 | 3.47 | 4.03 | 6.53 | 0 | 1.46 | 3.56 | 4.14 | 6.89 | 45.2225 | 37.1758 | 20.7605 | 45 | 37 | 21 | 0.2
C05052 | COMMANDER'S VEHICLE: DOUBLE EV HULL (CVV) |  | 15 | 5% | 25% | [7 empty] | 0 | 0 | 0 | 0 |  | 0 | 0 | 0 |  | 0 | 0 | 1.5723 | 5.136 | 5.691 | 9.6367 | 0 | 1.5723 | 5.3312 | 5.9788 | 10.674 | 45.2225 | 37.1758 | 20.7605 | 45 | 37 | 21 | 0.25
C40814 | COMMAND SYSTEM TACTICAL: PATRIOT(TCS) MODEL SG1207 A/U | 25 | [10 empty] | 25 | 25 | 0 | 0 |  | 25 | 0 | 0 |  | 25 | 0 | 1.65 | 7.6 | 10.15 | 21.4 | 0 | 1.65 | 7.74 | 10.34 | 21.77 | 45.2225 | 37.1758 | 20.7605 | 45 | 37 | 21 | 0.3
C41314 | Stryker: COMMANDER VEHICLE CV | 55.5 | [10 empty] | 55.5 | 55.5 | 0 | 0 |  | 55.5 | 0 | 0 |  | 55.5 | 0 | 1.23 | 4.05 | 4.59 | 7.66 | 0 | 1.23 | 4.35 | 5 | 9.22 | 45.2225 | 37.1758 | 20.7605 | 45 | 37 | 21 | 0.33
C84930 | CONTAINER HANDLING: HEAVY EXP MOBIL TACT TRK (HEMTT) | 155 | [10 empty] | 155 | 155 | 0 | 0 |  | 155 | 0 | 0 |  | 155 | 0 | 1.65 | 6.1 | 7.83 | 15.78 | 0 | 1.65 | 6.23 | 8.02 | 16.27 | 45.2225 | 37.1758 | 20.7605 | 45 | 37 | 21 | 0.4
E05007 | ENGINEER MISSION MODULE-WATER DISTRIBUTOR (EMM-WD): TYPE II | [11 empty] | 0 | 0 | 0 | 0 |  | 0 | 0 | 0 |  | 0 | 0 | 2.3567 | 10.3259 | 12.1657 | 14.0999 | 0 | 2.3567 | 10.41 | 12.28 | 14.44 | 45.2225 | 37.1758 | 10.46 | 45 | 37 | 10 | 0.45
E05010 | ENGINEER SQUAD VEHICLE: DOUBLE V HULL (ESVV) | 56 | [10 empty] | 56 | 56 | 0 | 0 |  | 56 | 0 | 0 |  | 56 | 0 | 1.5723 | 5.2044 | 5.7887 | 9.9719 | 0 | 1.5723 | 5.3897 | 6.0634 | 11.0185 | 45.2225 | 37.1758 | 20.7605 | 45 | 37 | 21 | 0.5
F05013 | FIRE SUPPORT VEHICLE: DOUBLE V HULL (FSVV) | [11 empty] | 0 | 0 | 0 | 0 |  | 0 | 0 | 0 |  | 0 | 0 | 1.5723 | 5.1244 | 5.6735 | 9.5798 | 0 | 1.5723 | 5.3337 | 5.9825 | 10.6883 | 45.2225 | 37.1758 | 20.7605 | 45 | 37 | 21 | 0.6
F57713 | FIRE UNIT VEHICLE MOUNTED: (AVENGER) | 25.7 | [10 empty] | 25.7 | 25.7 | 0 | 0 |  | 25.7 | 0 | 0 |  | 25.7 | 0 | 1 | 2.1 | 2.24 | 3.01 | 0 | 1 | 2.2 | 2.37 | 3.15 | 45.2225 | 37.1758 | 20.7605 | 45 | 37 | 21 | 0.65
F86821 | Stryker: FIRE SUPPORT VEHICLE (FSV) | 55.5 | [10 empty] | 55.5 | 55.5 | 0 | 0 |  | 55.5 | 0 | 0 |  | 55.5 | 0 | 1.23 | 4.07 | 4.6 | 7.66 | 0 | 1.23 | 4.38 | 5.05 | 9.22 | 45.2225 | 37.1758 | 20.7605 | 45 | 37 | 21 | 0.66
H53326 | HIGH MOBILITY ARTILLERY ROCKET SYSTEM: HIMARS | 52 | [10 empty] | 52 | 52 | 0 | 0 |  | 52 | 0 | 0 |  | 52 | 0 | 1 | 3.67 | 4.51 | 8.55 | 0 | 1 | 3.9 | 4.86 | 9.35 | 45.2225 | 37.1758 | 20.7605 | 45 | 37 | 21 | 0.7
H53576 | HIGH MOBILITY ENGINEER EXCAVATOR (HMEE): TYPE I | 60.7 | [10 empty] | 60.7 | 60.7 | 0 | 0 |  | 60.7 | 0 | 0 |  | 60.7 | 0 | 1.29 | 3.45 | 4.05 | 7.87 | 0 | 1.29 | 3.45 | 4.05 | 7.87 | 45.2225 | 37.1758 | 20.7605 | 45 | 37 | 21 | 0.75
J05009 | INFANTRY CARRIER VEHICLE: DOUBLE V HULL | [11 empty] | 0 | 0 | 0 | 0 |  | 0 | 0 | 0 |  | 0 | 0 | 1.5723 | 5.1826 | 5.7576 | 9.8614 | 0 | 1.5723 | 5.3783 | 6.0469 | 10.9484 | 45.2225 | 37.1758 | 20.7605 | 45 | 37 | 21 | 0.8
J22626 | Stryker: INFANTRY CARRIER VEHICLE | 55.5 | [10 empty] | 55.5 | 55.5 | 0 | 0 |  | 55.5 | 0 | 0 |  | 55.5 | 0 | 1.23 | 4.07 | 4.6 | 7.66 | 0 | 1.23 | 4.42 | 5.11 | 9.47 | 45.2225 | 37.1758 | 20.7605 | 45 | 37 | 21 | 0.9
J97621 | Stryker: ENGINEER SQUAD VEHICLE (ESV) | 53 | [10 empty] | 53 | 53 | 0 | 0 |  | 53 | 0 | 0 |  | 53 | 0 | 1.23 | 4.07 | 4.6 | 7.66 | 0 | 1.23 | 4.21 | 4.81 | 8.39 | 45.2225 | 37.1758 | 20.7605 | 45 | 37 | 21 | 0.95
K29708 | ARMORED KNIGHT: | 48 | [10 empty] | 48 | 48 | 0 | 0 |  | 48 | 0 | 0 |  | 48 | 0 | 1.46 | 3.6 | 4.04 | 6.55 | 0 | 1.46 | 3.67 | 4.15 | 6.91 | 45.2225 | 37.1758 | 20.7605 | 45 | 37 | 21 | 1
M05004 | MINE PROTECTED CLEARANCE VEHICLE: | 85 | [10 empty] | 85 | 85 | 0 | 0 |  | 85 | 0 | 0 |  | 85 | 0 | 1.5982 | 4.9251 | 5.6911 | 10.1174 | 0 | 1.5982 | 5.31 | 6.23 | 12.31 | 45.22 | 37.18 | 20.76 | 45 | 37 | 21
M05027 | M-ATV UI CROWS WITH WIN-T SNE: | [11 empty] | 0 | 0 | 0 | 0 |  | 0 | 0 | 0 |  | 0 | 0 | 1.4645 | 3.4678 | 4.0259 | 6.5315 | 0 | 1.4645 | 3.55 | 4.13 | 6.89 | 45.2225 | 37.1758 | 20.7605 | 45 | 37 | 21
M05028 | M-ATV UI (CROWS): WITH WIN-T POP | [11 empty] | 0 | 0 | 0 | 0 |  | 0 | 0 | 0 |  | 0 | 0 | 1.4645 | 3.4678 | 4.0259 | 6.5315 | 0 | 1.4645 | 3.55 | 4.13 | 6.89 | 45.2225 | 37.1758 | 20.7605 | 45 | 37 | 21
M05029 | M-ATV UI W/CROW SYSTEM | [11 empty] | 0 | 0 | 0 | 0 |  | 0 | 0 | 0 |  | 0 | 0 | 1.4645 | 3.4678 | 4.0259 | 6.5315 | 0 | 1.4645 | 3.55 | 4.13 | 6.89 | 45.2225 | 37.1758 | 20.7605 | 45 | 37 | 21
M05030 | M-ATV UI W/OGPK: | [11 empty] | 0 | 0 | 0 | 0 |  | 0 | 0 | 0 |  | 0 | 0 | 1.4645 | 3.4678 | 4.0259 | 6.5315 | 0 | 1.4645 | 3.55 | 4.13 | 6.89 | 45.2225 | 37.1758 | 20.7605 | 45 | 37 | 21
M05031 | MEDIUM FLAIL: | [11 empty] | 0 | 0 | 0 | 0 |  | 0 | 0 | 0 |  | 0 | 0 | 1.5723 | 5.2044 | 5.7887 | 9.9719 | 0 | 1.5723 | 5.3897 | 6.0634 | 11.0185 | 45.2225 | 37.1758 | 20.7605 | 45 | 37 | 21
M05032 | MORTAR CARRIER VEHICLE: DOUBLE V HULL (MCVV) | [11 empty] | 0 | 0 | 0 | 0 |  | 0 | 0 | 0 |  | 0 | 0 | 1.23 | 5.243 | 5.8475 | 10.1761 | 0 | 1.23 | 5.4319 | 6.1265 | 11.2858 | 45.2225 | 37.1758 | 20.7605 | 45 | 37 | 21
M05033 | MEDICAL EVACUATION VEHICLE: DOUBLE V HULL (MEVV) | [11 empty] | 0 | 0 | 0 | 0 |  | 0 | 0 | 0 |  | 0 | 0 | 1.5723 | 5.1374 | 5.6929 | 9.6431 | 0 | 1.5723 | 5.3353 | 5.9847 | 10.6971 | 45.2225 | 37.1758 | 20.7605 | 45 | 37 | 21
M05044 | MMPV: TYPE II | [11 empty] | 0 | 0 | 0 | 0 |  | 0 | 0 | 0 |  | 0 | 0 | 1.5338 | 4.9413 | 5.864 | 11.9409 | 0 | 1.5338 | 4.94 | 5.86 | 11.94 | 45.2225 | 37.1758 | 20.7605 | 45 | 37 | 21
M30567 | Stryker: MEDICAL EVACUATION VEHICLE | 55.5 | [10 empty] | 55.5 | 55.5 | 0 | 0 |  | 55.5 | 0 | 0 |  | 55.5 | 0 | 1.23 | 4.05 | 4.59 | 7.66 | 0 | 1.23 | 4.33 | 4.99 | 9.21 | 45.2225 | 37.1758 | 20.7605 | 45 | 37 | 21
M31997 | TRUCK: HEMTT BASED WATER TENDER M1158 | 155 | [10 empty] | 155 | 155 | 0 | 0 |  | 155 | 0 | 0 |  | 155 | 0 | 1.65 | 5.57 | 6.99 | 13.58 | 0 | 1.65 | 5.99 | 7.65 | 15.3 | 45.2225 | 37.1758 | 20.7605 | 45 | 37 | 21
M53369 | Stryker: MORTAR CARRIER | 53 | [10 empty] | 53 | 53 | 0 | 0 |  | 53 | 0 | 0 |  | 53 | 0 | 1.23 | 4.07 | 4.6 | 7.66 | 0 | 1.23 | 4.19 | 4.77 | 8.39 | 45.2225 | 37.1758 | 20.7605 | 45 | 37 | 21
M57720 | Stryker: MOBILE GUN SYSTEM: (MGS) | 55.5 | [10 empty] | 55.5 | 55.5 | 0 | 0 |  | 55.5 | 0 | 0 |  | 55.5 | 0 | 1.23 | 4.05 | 4.59 | 7.66 | 0 | 1.23 | 4.17 | 4.76 | 8.39 | 45.2225 | 37.1758 | 20.7605 | 45 | 37 | 21
M74226 | MINE RESISTANT VEHICLE: | 79.9 | [10 empty] | 79.9 | 79.9 | 0 | 0 |  | 79.9 | 0 | 0 |  | 79.9 | 0 | 1.31 | 4.9 | 6.23 | 12.57 | 0 | 1.31 | 5.54 | 7.25 | 14.05 | 45.2225 | 37.1758 | 20.7605 | 45 | 37 | 21
N96543 | Stryker: NBC RECONNAISSANCE VEHICLE | 55.5 | [10 empty] | 55.5 | 55.5 | 0 | 0 |  | 55.5 | 0 | 0 |  | 55.5 | 0 | 1.23 | 4.07 | 4.6 | 7.66 | 0 | 1.23 | 4.19 | 4.77 | 8.39 | 45.2225 | 37.1758 | 20.7605 | 45 | 37 | 21
R41282 | RECONNAISSANCE SYSTEM NBC: M93A1 FOX | 55.5 | [10 empty] | 55.5 | 55.5 | 0 | 0 |  | 55.5 | 0 | 0 |  | 55.5 | 0 | 1.1 | 3.91 | 5.01 | 9.92 | 0 | 1.1 | 3.91 | 5.01 | 9.92 | 45.2225 | 37.1758 | 20.7605 | 45 | 37 | 21
R62673 | Stryker: RECONNAISSANCE VEHICLE | 55.5 | [10 empty] | 55.5 | 55.5 | 0 | 0 |  | 55.5 | 0 | 0 |  | 55.5 | 0 | 1.23 | 4.07 | 4.6 | 7.66 | 0 | 1.23 | 4.21 | 4.81 | 8.39 | 45.2225 | 37.1758 | 20.7605 | 45 | 37 | 21
S05006 | STATION SUPPORT GROUP (SSG): THAAD | 50 | [10 empty] | 50 | 50 | 0 | 0 |  | 50 | 0 | 0 |  | 50 | 0 | 2.3567 | 9.3829 | 11.0712 | 14.4636 | 0 | 2.3567 | 9.43 | 11.13 | 14.63 | 45.22 | 37.18 | 15.29 | 45 | 37 | 15
S25681 | SHOP EQUIPMENT CONTACT MAINTENANCE ORD/ENG TRUCK MOUNTING | 25 | [10 empty] | 25 | 25 | 0 | 0 |  | 25 | 0 | 0 |  | 25 | 0 | 1 | 2.1 | 2.24 | 3.01 | 0 | 1 | 2.19 | 2.36 | 3.15 | 45.2225 | 37.1758 | 20.7605 | 45 | 37 | 21
S50205 | STRIKER: M707 | 25.7 | [10 empty] | 25.7 | 25.7 | 0 | 0 |  | 25.7 | 0 | 0 |  | 25.7 | 0 | 1 | 2.1 | 2.24 | 2.99 | 0 | 1 | 2.19 | 2.36 | 3.15 | 45.2225 | 37.1758 | 20.7605 | 45 | 37 | 21
T05005 | TRUCK: GUIDED MISSILE (TRANSPORTER) | 155 | [10 empty] | 155 | 155 | 0 | 0 |  | 155 | 0 | 0 |  | 155 | 0 | 1.65 | 5.9 | 7.5 | 14.9 | 0 | 1.65 | 6.07 | 7.72 | 15.38 | 45.2225 | 37.1758 | 20.7605 | 45 | 37 | 21
T05012 | TRUCK TRACTOR: XM1070A1 | 250 | [10 empty] | 250 | 250 | 0 | 0 |  | 250 | 0 | 0 |  | 250 | 0 | 2.36 | 10.63 | 12.98 | 23.03 | 0 | 2.36 | 15.55 | 19.49 | 29.89 | 45.2225 | 37.1758 | 20.7605 | 45 | 37 | 21
T05017 | TRUCK 5 TON CRANE AIR VEHICLE TRANSPORTER: UAS HUNTER: | 81 | [10 empty] | 81 | 81 | 0 | 0 |  | 81 | 0 | 0 |  | 81 | 0 | 1.4926 | 4.8782 | 5.7173 | 10.3874 | 0 | 1.4926 | 5.07 | 6.01 | 11.02 | 45.22 | 37.18 | 20.76 | 45 | 37 | 21
T05019 | TRUCK 5 TON FLATBED: AIR VEHICLE TRANSPORTER UAS HUNTER | 81 | [10 empty] | 81 | 81 | 0 | 0 |  | 81 | 0 | 0 |  | 81 | 0 | 1.4926 | 4.8782 | 5.7173 | 10.3874 | 0 | 1.4926 | 5.07 | 6.01 | 11.02 | 45.22 | 37.18 | 20.76 | 45 | 37 | 21
T05061 | TRUCK: M1120A4 WITH ECHU | [11 empty] | 0 | 0 | 0 | 0 |  | 0 | 0 | 0 |  | 0 | 0 | 1.88 | 8.5154 | 10.3225 | 16.1797 | 0 | 1.88 | 8.6708 | 10.5096 | 16.6697 | 45.2225 | 37.1758 | 20.7605 | 45 | 37 | 21
T05063 | TRUCK: M1075A1 WITH ECHU | [11 empty] | 0 | 0 | 0 | 0 |  | 0 | 0 | 0 |  | 0 | 0 | 1.88 | 8.5154 | 10.3225 | 16.1797 | 0 | 1.88 | 8.6708 | 10.5096 | 16.6697 | 45.2225 | 37.1758 | 20.7605 | 45 | 37 | 21
T05067 | TRANSPORTER: COMMON BRIDGE (CBT) M1977A4 | [11 empty] | 0 | 0 | 0 | 0 |  | 0 | 0 | 0 |  | 0 | 0 | 1.65 | 6.2 | 7.88 | 15.78 | 0 | 1.65 | 6.32 | 8.07 | 16.28 | 45.2225 | 37.1758 | 20.7605 | 45 | 37 | 21
T05096 | TRUCK UTILITY: TOW CARRIER ARMD 1-1/4 TON 4X4 W/E (HMMWV) | 25 | [10 empty] | 25 | 25 | 0 | 0 |  | 25 | 0 | 0 |  | 25 | 0 | 1 | 2.13 | 2.28 | 3.05 | 0 | 1 | 2.2 | 2.39 | 3.19 | 45.2225 | 37.1758 | 20.7605 | 45 | 37 | 21
T07543 | TRUCK UTILITY: S250 SHELTER CARRIER 4X4 W/E (HMMWV) | 25.7 | [10 empty] | 25.7 | 25.7 | 0 | 0 |  | 25.7 | 0 | 0 |  | 25.7 | 0 | 1 | 2.15 | 2.29 | 3.05 | 0 | 1 | 2.22 | 2.4 | 3.19 | 45.2225 | 37.1758 | 20.7605 | 45 | 37 | 21
T07679 | TRUCK UTILITY: HEAVY VARIANT HMMWV 4X4 10000 GVW W/E | 25.7 | [10 empty] | 25.7 | 25.7 | 0 | 0 |  | 25.7 | 0 | 0 |  | 25.7 | 0 | 1.03 | 2.33 | 2.5 | 3.39 | 0 | 1.03 | 2.39 | 2.6 | 3.48 | 45.2225 | 37.1758 | 20.7605 | 45 | 37 | 21
T11588 | TRUCK UTILITY EXPANDED: CAPACITY ENHANCED M1152 HMMWV | 25.7 | [10 empty] | 25.7 | 25.7 | 0 | 0 |  | 25.7 | 0 | 0 |  | 25.7 | 0 | 1.29 | 2.64 | 2.87 | 4.53 | 0 | 1.29 | 2.82 | 3.19 | 5.42 | 45.2225 | 37.1758 | 20.7605 | 45 | 37 | 21
T34505 | TRACTOR WHEELED: INDUSTRIAL | 31 | [10 empty] | 31 | 31 | 0 | 0 |  | 31 | 0 | 0 |  | 31 | 0 | 1.29 | 3.45 | 4.05 | 7.87 | 0 | 1.29 | 3.45 | 4.05 | 7.87 | 45.2225 | 37.1758 | 20.7605 | 45 | 37 | 21
T34704 | TRUCK UTILITY EXPANDED CAPACITY: ARMAMENT CARRIER M1152 HMMWV | 25.7 | [10 empty] | 25.7 | 25.7 | 0 | 0 |  | 25.7 | 0 | 0 |  | 25.7 | 0 | 1.29 | 2.7 | 2.96 | 4.58 | 0 | 1.29 | 2.91 | 3.29 | 5.42 | 45.2225 | 37.1758 | 20.7605 | 45 | 37 | 21
T34840 | TRUCK UTILITY: ECV TOW CARRIER W/IAP M1167A1 | 25.7 | [10 empty] | 25.7 | 25.7 | 0 | 0 |  | 25.7 | 0 | 0 |  | 25.7 | 0 | 1.29 | 2.49 | 2.62 | 3.74 | 0 | 1.29 | 2.69 | 2.95 | 4.57 | 45.2225 | 37.1758 | 20.7605 | 45 | 37 | 21
T37588 | TRUCK UTILITY EXPANDED CAPACITY ENHANCED: M1152A1 | 25.7 | [10 empty] | 25.7 | 25.7 | 0 | 0 |  | 25.7 | 0 | 0 |  | 25.7 | 0 | 1.29 | 2.69 | 2.94 | 4.53 | 0 | 1.29 | 2.91 | 3.29 | 5.42 | 45.2225 | 37.1758 | 20.7605 | 45 | 37 | 21
T38707 | TRUCK AMBULANCE: 2 LITTER ARMD 4X4 W/E (HMMWV) | 25.7 | [10 empty] | 25.7 | 25.7 | 0 | 0 |  | 25.7 | 0 | 0 |  | 25.7 | 0 | 1 | 2.18 | 2.36 | 3.25 | 0 | 1 | 2.24 | 2.45 | 3.37 | 45.2225 | 37.1758 | 20.7605 | 45 | 37 | 21
T38844 | TRUCK AMBULANCE: 4 LITTER ARMD 4X4 W/E (HMMWV) | 25.7 | [10 empty] | 25.7 | 25.7 | 0 | 0 |  | 25.7 | 0 | 0 |  | 25.7 | 0 | 1.03 | 2.3 | 2.52 | 3.38 | 0 | 1.03 | 2.37 | 2.62 | 3.48 | 45.2225 | 37.1758 | 20.7605 | 45 | 37 | 21
T39518 | TRUCK CARGO: TACTICAL 8X8 HEAVY EXPANDED MOBILITY W/W W/LT CRANE | 155 | [10 empty] | 155 | 155 | 0 | 0 |  | 155 | 0 | 0 |  | 155 | 0 | 1.65 | 5.95 | 7.53 | 14.9 | 0 | 1.65 | 5.99 | 7.67 | 15.38 | 45.2225 | 37.1758 | 20.7605 | 45 | 37 | 21
T39586 | TRUCK CARGO: TACTICAL 8X8 HEAVY EXPANDED MOBILITY W/MED CRANE | 155 | [10 empty] | 155 | 155 | 0 | 0 |  | 155 | 0 | 0 |  | 155 | 0 | 1.65 | 5.87 | 7.49 | 14.89 | 0 | 1.65 | 5.99 | 7.67 | 15.38 | 45.2225 | 37.1758 | 20.7605 | 45 | 37 | 21
T39654 | TRUCK CARGO: TACTICAL 8X8 HEAVY EXPANDED MOBILITY W/W MED CRANE | 155 | [10 empty] | 155 | 155 | 0 | 0 |  | 155 | 0 | 0 |  | 155 | 0 | 1.65 | 5.87 | 7.49 | 14.89 | 0 | 1.65 | 5.99 | 7.67 | 15.38 | 45.2225 | 37.1758 | 20.7605 | 45 | 37 | 21
T40999 | TRUCK CARGO: HEAVY PLS TRANSPORTER 15-16.5 TON 10X10 | 185 | [10 empty] | 185 | 185 | 0 | 0 |  | 185 | 0 | 0 |  | 185 | 0 | 1.88 | 7.85 | 9.39 | 15.31 | 0 | 1.88 | 9.19 | 10.91 | 25.01 | 45.2225 | 37.1758 | 20.7605 | 45 | 37 | 21
T41036 | TRUCK CARGO: 5 TON 6X6 MTV W/E LAPES/AD | 52 | [10 empty] | 52 | 52 | 0 | 0 |  | 52 | 0 | 0 |  | 52 | 0 | 1 | 3.67 | 4.32 | 7.92 | 0 | 1 | 4.21 | 5.17 | 9.85 | 45.2225 | 37.1758 | 20.7605 | 45 | 37 | 21
T41067 | TRUCK CARGO: HEAVY PLS TRANSPORTER 15-16.5 TON 10X10 W/MHE W/E | 185 | [10 empty] | 185 | 185 | 0 | 0 |  | 185 | 0 | 0 |  | 185 | 0 | 1.88 | 8.73 | 10.4 | 21.51 | 0 | 1.88 | 8.85 | 10.53 | 22.51 | 45.2225 | 37.1758 | 20.7605 | 45 | 37 | 21
T41104 | TRUCK CARGO: 5 TON 6X6 MTV W/E W/W LAPES/AD | 52 | [10 empty] | 52 | 52 | 0 | 0 |  | 52 | 0 | 0 |  | 52 | 0 | 1 | 3.67 | 4.32 | 7.92 | 0 | 1 | 4.21 | 5.17 | 9.85 | 45.2225 | 37.1758 | 20.7605 | 45 | 37 | 21
T41135 | TRUCK CARGO: MTV W/E W/W | 52 | [10 empty] | 52 | 52 | 0 | 0 |  | 52 | 0 | 0 |  | 52 | 0 | 1.1 | 3.73 | 4.61 | 8.91 | 0 | 1.1 | 3.96 | 4.97 | 9.72 | 45.2225 | 37.1758 | 20.7605 | 45 | 37 | 21
T41203 | TRUCK CARGO: MTV W/MHE W/E | 52 | [10 empty] | 52 | 52 | 0 | 0 |  | 52 | 0 | 0 |  | 52 | 0 | 1.1 | 3.73 | 4.61 | 8.91 | 0 | 1.1 | 3.96 | 4.97 | 9.72 | 45.2225 | 37.1758 | 20.7605 | 45 | 37 | 21
T41271 | TRUCK CARGO: M1087A1 | 52 | [10 empty] | 52 | 52 | 0 | 0 |  | 52 | 0 | 0 |  | 52 | 0 | 1 | 4.18 | 5.37 | 10.48 | 0 | 1 | 4.41 | 5.71 | 11.13 | 45.2225 | 37.1758 | 20.7605 | 45 | 37 | 21
T41447 | TRUCK CARGO: 5 TON W/WINCH | 54 | [10 empty] | 54 | 54 | 0 | 0 |  | 54 | 0 | 0 |  | 54 | 0 | 1.1 | 3.73 | 4.61 | 8.91 | 0 | 1.1 | 3.96 | 4.97 | 9.72 | 45.2225 | 37.1758 | 20.7605 | 45 | 37 | 21
T41515 | TRUCK CARGO: 5 TON WO/WINCH | 55 | [10 empty] | 55 | 55 | 0 | 0 |  | 55 | 0 | 0 |  | 55 | 0 | 1.1 | 3.11 | 3.62 | 6.55 | 0 | 1.1 | 3.35 | 4 | 7.49 | 45.2225 | 37.1758 | 20.7605 | 45 | 37 | 21
T41721 | TRUCK CARGO: 8X8 57000 GVW HIGH MOBILITY | 155 | [10 empty] | 155 | 155 | 0 | 0 |  | 155 | 0 | 0 |  | 155 | 0 | 1.65 | 5.87 | 7.49 | 14.89 | 0 | 1.65 | 5.99 | 7.67 | 15.38 | 45.2225 | 37.1758 | 20.7605 | 45 | 37 | 21
T41995 | TRUCK CARGO: 2 1/2 TON 4X4 LMTV W/E LAPES/AD | 52 | [10 empty] | 52 | 52 | 0 | 0 |  | 52 | 0 | 0 |  | 52 | 0 | 0.9 | 2.67 | 3.22 | 7.2 | 0 | 0.9 | 2.88 | 3.61 | 8.45 | 45.2225 | 37.1758 | 20.7605 | 45 | 37 | 21
T42063 | TRUCK CARGO: 2 1/2 TON 4X4 LMTV W/E W/W LAPES/AD | 52 | [10 empty] | 52 | 52 | 0 | 0 |  | 52 | 0 | 0 |  | 52 | 0 | 0.9 | 2.67 | 3.22 | 7.2 | 0 | 0.9 | 2.88 | 3.61 | 8.45 | 45.2225 | 37.1758 | 20.7605 | 45 | 37 | 21
T42131 | TRUCK CARGO: 2 1/2 TON W/WINCH | 52 | [10 empty] | 52 | 52 | 0 | 0 |  | 52 | 0 | 0 |  | 52 | 0 | 0.9 | 2.7 | 3.24 | 7.2 | 0 | 0.9 | 2.91 | 3.63 | 8.45 | 45.2225 | 37.1758 | 20.7605 | 45 | 37 | 21
T45435 | TRUCK: MATERIALS HANDLING-CONTAINER | 81 | [10 empty] | 81 | 81 | 0 | 0 |  | 81 | 0 | 0 |  | 81 | 0 | 1.1 | 3.11 | 3.43 | 5.84 | 0 | 1.1 | 3.4 | 3.91 | 7.04 | 45.2225 | 37.1758 | 20.7605 | 45 | 37 | 21
T51759 | TRACTOR WHEELED: HMEE | 55 | [10 empty] | 55 | 55 | 0 | 0 |  | 55 | 0 | 0 |  | 55 | 0 | 1.29 | 3.45 | 4.05 | 7.87 | 0 | 1.29 | 3.45 | 4.05 | 7.87 | 45.2225 | 37.1758 | 20.7605 | 45 | 37 | 21
T53858 | TRUCK MAINTENANCE: TELEPHONE/UTILITY CONST 36000GVW 6X4 W/WN W/E | 60 | [10 empty] | 60 | 60 | 0 | 0 |  | 60 | 0 | 0 |  | 60 | 0 | 1.29 | 4.15 | 5.26 | 11.42 | 0 | 1.29 | 4.15 | 5.26 | 11.42 | 45.2225 | 37.1758 | 20.7605 | 45 | 37 | 21
T54516 | TRUCK MATERIALS HANDLING-CONTAINER HOISTING: M1148A1P2 | [11 empty] | 0 | 0 | 0 | 0 |  | 0 | 0 | 0 |  | 0 | 0 | 1.4926 | 3.5051 | 3.8238 | 6.2379 | 0 | 1.4926 | 3.8 | 4.3 | 7.44 | 45.22 | 37.18 | 20.76 | 45 | 37 | 21
T55054 | TRUCK CARGO: PALLETIZED (LHS) M1120A4 | 154 | [10 empty] | 154 | 154 | 0 | 0 |  | 154 | 0 | 0 |  | 154 | 0 | 1.65 | 6.16 | 7.85 | 15.78 | 0 | 1.65 | 6.3 | 8.06 | 16.28 | 45.2225 | 37.1758 | 20.7605 | 45 | 37 | 21
T55236 | TRUCK PALLETIZED LOADING: M1074A1 | 186 | [10 empty] | 186 | 186 | 0 | 0 |  | 186 | 0 | 0 |  | 186 | 0 | 1.88 | 8.73 | 10.4 | 21.51 | 0 | 1.88 | 8.93 | 10.56 | 22.52 | 45.2225 | 37.1758 | 20.7605 | 45 | 37 | 21
T56383 | TRUCK UTILITY EXPANDED CAPACITY ENHANCED 4X4: M1165A1 | 25.7 | [10 empty] | 25.7 | 25.7 | 0 | 0 |  | 25.7 | 0 | 0 |  | 25.7 | 0 | 1.29 | 2.64 | 2.87 | 4.53 | 0 | 1.29 | 2.84 | 3.21 | 5.42 | 45.2225 | 37.1758 | 20.7605 | 45 | 37 | 21
T58161 | TRUCK TANK: FUEL SERVICING 2500 GALLON 8X8 HEAVY EXP MOB W/WINCH | 155 | [10 empty] | 155 | 155 | 0 | 0 |  | 155 | 0 | 0 |  | 155 | 0 | 1.65 | 5.57 | 6.99 | 13.58 | 0 | 1.65 | 5.99 | 7.65 | 15.3 | 45.2225 | 37.1758 | 20.7605 | 45 | 37 | 21
T58318 | TRUCK TANK: WO/WINCH | 154 | [10 empty] | 154 | 154 | 0 | 0 |  | 154 | 0 | 0 |  | 154 | 0 | 1.65 | 5.57 | 6.99 | 13.58 | 0 | 1.65 | 5.99 | 7.65 | 15.3 | 45.2225 | 37.1758 | 20.7605 | 45 | 37 | 21
T59048 | TRUCK TRACTOR: HEAVY EQUIPMENT TRANSPORTER (HET) | 250 | [10 empty] | 250 | 250 | 0 | 0 |  | 250 | 0 | 0 |  | 250 | 0 | 1.88 | 8.93 | 10.62 | 22.5 | 0 | 1.88 | 12.97 | 18.49 | 19.52 | 45.2225 | 37.1758 | 20.7605 | 45 | 37 | 21
T59278 | TRUCK CARGO: TACTICAL 8X8 HEAVY EXPANDED MOBILITY W/LT CRANE | 155 | [10 empty] | 155 | 155 | 0 | 0 |  | 155 | 0 | 0 |  | 155 | 0 | 1.65 | 5.95 | 7.53 | 14.9 | 0 | 1.65 | 6.07 | 7.72 | 15.38 | 45.2225 | 37.1758 | 20.7605 | 45 | 37 | 21
T59380 | TRUCK CARGO: M985A4 | 154 | [10 empty] | 154 | 154 | 0 | 0 |  | 154 | 0 | 0 |  | 154 | 0 | 1.65 | 5.87 | 7.49 | 14.89 | 0 | 1.65 | 5.99 | 7.67 | 15.38 | 45.2225 | 37.1758 | 20.7605 | 45 | 37 | 21
T59415 | TRUCK TRACTOR W/MAIN RECOVERY WINCH: M983A2 LET | 155 | [10 empty] | 155 | 155 | 0 | 0 |  | 155 | 0 | 0 |  | 155 | 0 | 1.65 | 5.5 | 6.88 | 13.03 | 0 | 1.65 | 6.73 | 8.75 | 21.05 | 45.2225 | 37.1758 | 20.7605 | 45 | 37 | 21
T59448 | TRUCK CARGO: WO/WINCH | 54 | [10 empty] | 54 | 54 | 0 | 0 |  | 54 | 0 | 0 |  | 54 | 0 | 0.9 | 2.7 | 3.24 | 7.2 | 0 | 0.9 | 2.91 | 3.63 | 8.45 | 45.2225 | 37.1758 | 20.7605 | 45 | 37 | 21
T59532 | TRUCK CARGO: M977A4 | 154 | [10 empty] | 154 | 154 | 0 | 0 |  | 154 | 0 | 0 |  | 154 | 0 | 1.65 | 5.87 | 7.49 | 14.89 | 0 | 1.65 | 5.99 | 7.67 | 15.38 | 45.2225 | 37.1758 | 20.7605 | 45 | 37 | 21
T59584 | TRUCK CARGO: W/MHE WO/WINCH | 154 | [10 empty] | 154 | 154 | 0 | 0 |  | 154 | 0 | 0 |  | 154 | 0 | 1.1 | 3.73 | 4.61 | 8.91 | 0 | 1.1 | 3.96 | 4.97 | 9.72 | 45.2225 | 37.1758 | 20.7605 | 45 | 37 | 21
T59652 | TRUCK CARGO: M985A4 GMT | 154 | [10 empty] | 154 | 154 | 0 | 0 |  | 154 | 0 | 0 |  | 154 | 0 | 1.65 | 5.87 | 7.49 | 14.89 | 0 | 1.65 | 5.99 | 7.67 | 15.38 | 45.2225 | 37.1758 | 20.7605 | 45 | 37 | 21
T60081 | TRUCK CARGO: 4X4 LMTV W/E | 52 | [10 empty] | 52 | 52 | 0 | 0 |  | 52 | 0 | 0 |  | 52 | 0 | 0.9 | 2.7 | 3.24 | 7.2 | 0 | 0.9 | 2.91 | 3.63 | 8.45 | 45.2225 | 37.1758 | 20.7605 | 45 | 37 | 21
T60149 | TRUCK CARGO: 4X4 LMTV W/E W/W | 52 | [10 empty] | 52 | 52 | 0 | 0 |  | 52 | 0 | 0 |  | 52 | 0 | 0.9 | 2.7 | 3.24 | 7.2 | 0 | 0.9 | 2.91 | 3.63 | 8.45 | 45.2225 | 37.1758 | 20.7605 | 45 | 37 | 21
T60353 | TRUCK TRACTOR: 5 TON YARD-TYPE 4X2 | 81 | [10 empty] | 81 | 81 | 0 | 0 |  | 81 | 0 | 0 |  | 81 | 0 | 0.88 | 3.35 | 4.07 | 7.89 | 0 | 0.88 | 3.59 | 4.41 | 8.62 | 45.2225 | 37.1758 | 20.7605 | 45 | 37 | 21
T60946 | TRUCK TRACTOR: LET | 100 | [10 empty] | 100 | 100 | 0 | 0 |  | 100 | 0 | 0 |  | 100 | 0 | 1.75 | 4.06 | 4.74 | 10.69 | 0 | 1.75 | 4.88 | 6.26 | 18.66 | 45.2225 | 37.1758 | 20.7605 | 45 | 37 | 21
T61035 | TRUCK TRACTOR: HET 8X6 85000 GVW W/DUAL MIDSHIP WINCH (CS) W/E | 150 | [10 empty] | 150 | 150 | 0 | 0 |  | 150 | 0 | 0 |  | 150 | 0 | 1.83 | 5.08 | 6.54 | 18.86 | 0 | 1.83 | 5.35 | 7.05 | 22.48 | 45.2225 | 37.1758 | 20.7605 | 45 | 37 | 21
T61103 | TRUCK TRACTOR: LINE HAUL C/S 50000 GVWR 6X4 M915 | 100 | [10 empty] | 100 | 100 | 0 | 0 |  | 100 | 0 | 0 |  | 100 | 0 | 1.75 | 3.93 | 4.47 | 9.21 | 0 | 1.75 | 4.73 | 5.92 | 22.46 | 45.2225 | 37.1758 | 20.7605 | 45 | 37 | 21
T61171 | TRUCK TRACTOR: MET 8X6 75000 GVW W/W C/S | 112 | [10 empty] | 112 | 112 | 0 | 0 |  | 112 | 0 | 0 |  | 112 | 0 | 1.75 | 5.29 | 7.06 | 19.79 | 0 | 1.75 | 5.59 | 7.55 | 21.31 | 45.2225 | 37.1758 | 20.7605 | 45 | 37 | 21
T61239 | TRUCK TRACTOR: MTV W/E | 52 | [10 empty] | 52 | 52 | 0 | 0 |  | 52 | 0 | 0 |  | 52 | 0 | 1.1 | 3.96 | 4.97 | 9.58 | 0 | 1.1 | 4.78 | 6.21 | 12.8 | 45.2225 | 37.1758 | 20.7605 | 45 | 37 | 21
T61307 | TRUCK TRACTOR: MTV W/E W/W | 52 | [10 empty] | 52 | 52 | 0 | 0 |  | 52 | 0 | 0 |  | 52 | 0 | 1.1 | 3.96 | 4.97 | 9.58 | 0 | 1.1 | 4.78 | 6.21 | 12.8 | 45.2225 | 37.1758 | 20.7605 | 45 | 37 | 21
T61375 | TRUCK TRACTOR: M1088A1P2 W/WINCH | 54 | [10 empty] | 54 | 54 | 0 | 0 |  | 54 | 0 | 0 |  | 54 | 0 | 1.1 | 4.27 | 5.46 | 10.55 | 0 | 1.1 | 5.08 | 6.66 | 13.51 | 45.2225 | 37.1758 | 20.7605 | 45 | 37 | 21
T61494 | TRUCK UTILITY: CARGO/TROOP CARRIER 1-1/4 TON 4X4 W/E (HMMWV) | 25.7 | [10 empty] | 25.7 | 25.7 | 0 | 0 |  | 25.7 | 0 | 0 |  | 25.7 | 0 | 1 | 2.1 | 2.31 | 3.24 | 0 | 1 | 2.15 | 2.4 | 3.36 | 45.2225 | 37.1758 | 20.7605 | 45 | 37 | 21
T61562 | TRUCK UTILITY: CARGO/TROOP CARRIER 1-1/4 TON 4X4 W/E W/W (HMMWV) | 25.7 | [10 empty] | 25.7 | 25.7 | 0 | 0 |  | 25.7 | 0 | 0 |  | 25.7 | 0 | 1 | 2.26 | 2.46 | 3.25 | 0 | 1 | 2.32 | 2.54 | 3.37 | 45.2225 | 37.1758 | 20.7605 | 45 | 37 | 21
T61630 | TRUCK UTILITY: EXPANDED CAPACITY 4X4 W/E HMMWV M1113 | 25.7 | [10 empty] | 25.7 | 25.7 | 0 | 0 |  | 25.7 | 0 | 0 |  | 25.7 | 0 | 1.29 | 2.68 | 2.93 | 4.53 | 0 | 1.29 | 2.89 | 3.28 | 5.42 | 45.2225 | 37.1758 | 20.7605 | 45 | 37 | 21
T61704 | TRUCK CARGO: MTV LWB W/E | 52 | [10 empty] | 52 | 52 | 0 | 0 |  | 52 | 0 | 0 |  | 52 | 0 | 1.1 | 4.32 | 5.53 | 10.91 | 0 | 1.1 | 4.54 | 5.88 | 11.61 | 45.2225 | 37.1758 | 20.7605 | 45 | 37 | 21
T61772 | TRUCK CARGO: MTV LWB W/E W/W | 52 | [10 empty] | 52 | 52 | 0 | 0 |  | 52 | 0 | 0 |  | 52 | 0 | 1.1 | 4.32 | 5.53 | 10.91 | 0 | 1.1 | 4.54 | 5.88 | 11.61 | 45.2225 | 37.1758 | 20.7605 | 45 | 37 | 21
T61840 | TRUCK CARGO: MTV LWB W/MHE W/E W/W | 52 | [10 empty] | 52 | 52 | 0 | 0 |  | 52 | 0 | 0 |  | 52 | 0 | 1.1 | 4.32 | 5.53 | 10.91 | 0 | 1.1 | 4.54 | 5.88 | 11.61 | 45.2225 | 37.1758 | 20.7605 | 45 | 37 | 21
T61908 | TRUCK CARGO: MTV W/E | 52 | [10 empty] | 52 | 52 | 0 | 0 |  | 52 | 0 | 0 |  | 52 | 0 | 1.1 | 3.73 | 4.61 | 8.91 | 0 | 1.1 | 3.96 | 4.97 | 9.72 | 45.2225 | 37.1758 | 20.7605 | 45 | 37 | 21
T62359 | TRUCK VAN: M1079A1P2 WO/WINCH | 54 | [10 empty] | 54 | 54 | 0 | 0 |  | 54 | 0 | 0 |  | 54 | 0 | 1.02 | 2.82 | 3.34 | 7.05 | 0 | 1.02 | 3.02 | 3.69 | 8.3 | 45.2225 | 37.1758 | 20.7605 | 45 | 37 | 21
T63093 | TRUCK WRECKER: TACTICAL 8X8 HEAVY EXPANDED MOBILITY W/WINCH | 155 | [10 empty] | 155 | 155 | 0 | 0 |  | 155 | 0 | 0 |  | 155 | 0 | 1.65 | 5.22 | 6.42 | 12.15 | 0 | 1.65 | 5.34 | 6.61 | 12.65 | 45.2225 | 37.1758 | 20.7605 | 45 | 37 | 21
T63161 | TRUCK WRECKER: M984A4 | 154 | [10 empty] | 154 | 154 | 0 | 0 |  | 154 | 0 | 0 |  | 154 | 0 | 1.65 | 5.57 | 6.99 | 13.58 | 0 | 1.65 | 5.99 | 7.65 | 15.3 | 45.2225 | 37.1758 | 20.7605 | 45 | 37 | 21
T64911 | TRUCK DUMP: MTV W/E | 52 | [10 empty] | 52 | 52 | 0 | 0 |  | 52 | 0 | 0 |  | 52 | 0 | 1.1 | 3.97 | 4.74 | 8.93 | 0 | 1.1 | 4.2 | 5.1 | 9.74 | 45.2225 | 37.1758 | 20.7605 | 45 | 37 | 21
T64979 | TRUCK DUMP: MTV W/E W/W | 52 | [10 empty] | 52 | 52 | 0 | 0 |  | 52 | 0 | 0 |  | 52 | 0 | 1 | 3.72 | 4.4 | 8.13 | 0 | 1 | 4.26 | 5.25 | 10.03 | 45.2225 | 37.1758 | 20.7605 | 45 | 37 | 21
T65047 | TRUCK DUMP FMTV: 10 TON | 54 | [10 empty] | 54 | 54 | 0 | 0 |  | 54 | 0 | 0 |  | 54 | 0 | 1 | 3.8 | 4.53 | 8.42 | 0 | 1 | 4.34 | 5.37 | 10.26 | 45.2225 | 37.1758 | 20.7605 | 45 | 37 | 21
T65115 | TRUCK DUMP (FMTV) 10 TON: M1157 | 54 | [10 empty] | 54 | 54 | 0 | 0 |  | 54 | 0 | 0 |  | 54 | 0 | 1.1 | 4.96 | 5.89 | 11.54 | 0 | 1.1 | 5.17 | 6.22 | 12.19 | 45.2225 | 37.1758 | 20.7605 | 45 | 37 | 21
T65274 | TRUCK DUMP: 10 TON W/WINCH | 54 | [10 empty] | 54 | 54 | 0 | 0 |  | 54 | 0 | 0 |  | 54 | 0 | 1.1 | 4.99 | 5.93 | 11.62 | 0 | 1.1 | 5.19 | 6.25 | 12.26 | 45.2225 | 37.1758 | 20.7605 | 45 | 37 | 21
T65342 | TRUCK DUMP: 10 TON WO/WINCH | 54 | [10 empty] | 54 | 54 | 0 | 0 |  | 54 | 0 | 0 |  | 54 | 0 | 1.1 | 4.96 | 5.89 | 11.54 | 0 | 1.1 | 5.17 | 6.22 | 12.19 | 45.2225 | 37.1758 | 20.7605 | 45 | 37 | 21
T65526 | TRUCK DUMP: 5 TON 6X6 MTV W/E LAPES/AD | 52 | [10 empty] | 52 | 52 | 0 | 0 |  | 52 | 0 | 0 |  | 52 | 0 | 1 | 3.8 | 4.53 | 8.42 | 0 | 1 | 4.34 | 5.37 | 10.26 | 45.2225 | 37.1758 | 20.7605 | 45 | 37 | 21
T65594 | TRUCK DUMP: 5 TON 6X6 MTV W/E W/W LAPES/AD | 52 | [10 empty] | 52 | 52 | 0 | 0 |  | 52 | 0 | 0 |  | 52 | 0 | 1 | 3.8 | 4.53 | 8.42 | 0 | 1 | 4.34 | 5.37 | 10.26 | 45.2225 | 37.1758 | 20.7605 | 45 | 37 | 21
T67136 | TRUCK VAN: EXPANDABLE WO/WINCH | 54 | [10 empty] | 54 | 54 | 0 | 0 |  | 54 | 0 | 0 |  | 54 | 0 | 1.1 | 4.32 | 5.53 | 10.91 | 0 | 1.1 | 4.54 | 5.88 | 11.61 | 45.2225 | 37.1758 | 20.7605 | 45 | 37 | 21
T67680 | TRUCK CARGO: W/WINCH W/AOA M1083 | 54 | [10 empty] | 54 | 54 | 0 | 0 |  | 54 | 0 | 0 |  | 54 | 0 | 1.1 | 3.73 | 4.61 | 8.91 | 0 | 1.1 | 3.96 | 4.97 | 9.72 | 45.2225 | 37.1758 | 20.7605 | 45 | 37 | 21
T81874 | TRUCK PALLETIZED: XM1075A1 | 185 | [10 empty] | 185 | 185 | 0 | 0 |  | 185 | 0 | 0 |  | 185 | 0 | 2.12 | 8.47 | 10.27 | 16.09 | 0 | 2.12 | 10.03 | 12.07 | 24.69 | 45.2225 | 37.1758 | 20.7605 | 45 | 37 | 21
T82180 | TRUCK: TACTICAL FIREFIGHTING 8X8 HEAVY EXPANDED MOBILITY | 155 | [10 empty] | 155 | 155 | 0 | 0 |  | 155 | 0 | 0 |  | 155 | 0 | 1.65 | 5.66 | 7.04 | 13.8 | 0 | 1.65 | 6.07 | 7.7 | 15.62 | 45.2225 | 37.1758 | 20.7605 | 45 | 37 | 21
T87243 | TRUCK TANK: FUEL SERVICING 2500 GALLON 8X8 HEAVY EXP MOB | 155 | [10 empty] | 155 | 155 | 0 | 0 |  | 155 | 0 | 0 |  | 155 | 0 | 1.65 | 5.57 | 6.99 | 13.58 | 0 | 1.65 | 5.99 | 7.65 | 15.3 | 45.2225 | 37.1758 | 20.7605 | 45 | 37 | 21
T88677 | TRUCK TRACTOR: TACTICAL 8X8 HEAVY EXPANDED MOBILITY W/WINCH | 155 | [10 empty] | 155 | 155 | 0 | 0 |  | 155 | 0 | 0 |  | 155 | 0 | 1.65 | 5.56 | 6.91 | 12.98 | 0 | 1.65 | 6.68 | 8.72 | 20.87 | 45.2225 | 37.1758 | 20.7605 | 45 | 37 | 21
T88858 | TRACTOR LINE HAUL: M915A5 | 120 | [10 empty] | 120 | 120 | 0 | 0 |  | 120 | 0 | 0 |  | 120 | 0 | 1.99 | 4.63 | 5.25 | 10.9 | 0 | 1.99 | 5.29 | 6.52 | 23.58 | 45.2225 | 37.1758 | 20.7605 | 45 | 37 | 21
T88915 | TRUCK TRACTOR: M983A4 | 154 | [10 empty] | 154 | 154 | 0 | 0 |  | 154 | 0 | 0 |  | 154 | 0 | 1.78 | 5.91 | 7.38 | 14.05 | 0 | 1.78 | 7.14 | 9.27 | 24.48 | 45.2225 | 37.1758 | 20.7605 | 45 | 37 | 21
T88983 | TRUCK TRACTOR: WO/WINCH | 73 | [10 empty] | 73 | 73 | 0 | 0 |  | 73 | 0 | 0 |  | 73 | 0 | 1.1 | 3.96 | 4.97 | 9.58 | 0 | 1.1 | 4.78 | 6.21 | 12.8 | 45.2225 | 37.1758 | 20.7605 | 45 | 37 | 21
T91308 | TRUCK TRANSPORTER: COMMON BRIDGE 8X8 (CBT) | 155 | [10 empty] | 155 | 155 | 0 | 0 |  | 155 | 0 | 0 |  | 155 | 0 | 1.65 | 6.2 | 7.88 | 15.78 | 0 | 1.65 | 6.32 | 8.07 | 16.28 | 45.2225 | 37.1758 | 20.7605 | 45 | 37 | 21
T91656 | TRUCK TRACTOR: LET 6X6 66000 GVW W/W C/S | 100 | [10 empty] | 100 | 100 | 0 | 0 |  | 100 | 0 | 0 |  | 100 | 0 | 1.83 | 4.23 | 4.89 | 10.77 | 0 | 1.83 | 5.01 | 6.36 | 21.7 | 45.2225 | 37.1758 | 20.7605 | 45 | 37 | 21
T92242 | TRUCK UTILITY: ARMT CARRIER ARMD 1-1/4 TON 4X4 W/E (HMMWV) | 25.7 | [10 empty] | 25.7 | 25.7 | 0 | 0 |  | 25.7 | 0 | 0 |  | 25.7 | 0 | 1.03 | 2.3 | 2.52 | 3.38 | 0 | 1.03 | 2.3 | 2.52 | 3.44 | 45.2225 | 37.1758 | 20.7605 | 45 | 37 | 21
T92310 | TRUCK UTILITY: ARMT CARRIER ARMD 1-1/4 TON 4X4 W/E W/W (HMMWV) | 25.7 | [10 empty] | 25.7 | 25.7 | 0 | 0 |  | 25.7 | 0 | 0 |  | 25.7 | 0 | 1 | 2.12 | 2.26 | 3.03 | 0 | 1 | 2.19 | 2.38 | 3.17 | 45.2225 | 37.1758 | 20.7605 | 45 | 37 | 21
T92446 | TRUCK UTILITY: EXPANDED CAPACITY UP ARMORED HMMWV 4X4 W/E | 25.7 | [10 empty] | 25.7 | 25.7 | 0 | 0 |  | 25.7 | 0 | 0 |  | 25.7 | 0 | 1.29 | 2.69 | 2.96 | 4.58 | 0 | 1.29 | 2.89 | 3.28 | 5.42 | 45.2225 | 37.1758 | 20.7605 | 45 | 37 | 21
T93271 | TRUCK CARGO: LWB WO/WINCH | 73 | [10 empty] | 73 | 73 | 0 | 0 |  | 73 | 0 | 0 |  | 73 | 0 | 1.1 | 4.32 | 5.53 | 10.91 | 0 | 1.1 | 4.54 | 5.88 | 11.61 | 45.2225 | 37.1758 | 20.7605 | 45 | 37 | 21
T93339 | TRUCK CARGO: LWB W/WINCH | 73 | [10 empty] | 73 | 73 | 0 | 0 |  | 73 | 0 | 0 |  | 73 | 0 | 1.1 | 4.35 | 5.57 | 10.99 | 0 | 1.1 | 4.57 | 5.92 | 11.7 | 45.2225 | 37.1758 | 20.7605 | 45 | 37 | 21
T93484 | TRUCK VAN: LMTV W/E | 52 | [10 empty] | 52 | 52 | 0 | 0 |  | 52 | 0 | 0 |  | 52 | 0 | 1.02 | 2.82 | 3.34 | 7.05 | 0 | 1.02 | 3.02 | 3.69 | 8.3 | 45.2225 | 37.1758 | 20.7605 | 45 | 37 | 21
T94671 | TRUCK WRECKER: 5 TON M1089A192 | 73 | [10 empty] | 73 | 73 | 0 | 0 |  | 73 | 0 | 0 |  | 73 | 0 | 1.1 | 4.32 | 5.53 | 10.91 | 0 | 1.1 | 4.54 | 5.88 | 11.61 | 45.2225 | 37.1758 | 20.7605 | 45 | 37 | 21
T94709 | TRUCK WRECKER: MTV W/E W/W | 52 | [10 empty] | 52 | 52 | 0 | 0 |  | 52 | 0 | 0 |  | 52 | 0 | 1.1 | 4.32 | 5.53 | 10.91 | 0 | 1.1 | 4.54 | 5.88 | 11.61 | 45.2225 | 37.1758 | 20.7605 | 45 | 37 | 21
T96496 | TRUCK CARGO | 155 | [10 empty] | 155 | 155 | 0 | 0 |  | 155 | 0 | 0 |  | 155 | 0 | 1.65 | 6.16 | 7.85 | 15.78 | 0 | 1.65 | 6.3 | 8.06 | 16.28 | 45.2225 | 37.1758 | 20.7605 | 45 | 37 | 21
W05004 | WATER WELL DRILL RIG: TENDER TRUCK | [11 empty] | 0 | 0 | 0 | 0 |  | 0 | 0 | 0 |  | 0 | 0.2237 | 0 | 0 | 0 | 0 | 0.2237 | 0 | 0 | 0 | 0 | 1 | 1 | 1 | 1 | 1 | 1
X40009 | TRUCK CARGO: 2-1/2 TON 6X6 W/E | 50 | [10 empty] | 50 | 50 | 0 | 0 |  | 50 | 0 | 0 |  | 50 | 0 | 0.98 | 2.77 | 3.02 | 4.73 | 0 | 0.98 | 2.77 | 3.02 | 4.73 | 45.2225 | 37.1758 | 20.7605 | 45 | 37 | 21
X40077 | TRUCK CARGO: DROP SIDE 2-1/2 TON 6X6 W/E | 50 | [10 empty] | 50 | 50 | 0 | 0 |  | 50 | 0 | 0 |  | 50 | 0 | 0.98 | 2.77 | 3.02 | 4.68 | 0 | 0.98 | 2.77 | 3.02 | 4.68 | 45.2225 | 37.1758 | 20.7605 | 45 | 37 | 21
X40146 | TRUCK CARGO: 2-1/2 TON 6X6 W/WINCH W/E | 50 | [10 empty] | 50 | 50 | 0 | 0 |  | 50 | 0 | 0 |  | 50 | 0 | 0.98 | 2.77 | 3.02 | 4.68 | 0 | 0.98 | 2.77 | 3.02 | 4.68 | 45.2225 | 37.1758 | 20.7605 | 45 | 37 | 21
X40283 | TRUCK CARGO: 2-1/2 TON 6X6 XLWB W/E | 50 | [10 empty] | 50 | 50 | 0 | 0 |  | 50 | 0 | 0 |  | 50 | 0 | 0.98 | 2.84 | 3.09 | 5.21 | 0 | 0.98 | 2.84 | 3.09 | 5.21 | 45.2225 | 37.1758 | 20.7605 | 45 | 37 | 21
X40420 | TRUCK CARGO: 2-1/2 TON 6X6 XLWB W/WINCH W/E | 50 | [10 empty] | 50 | 50 | 0 | 0 |  | 50 | 0 | 0 |  | 50 | 0 | 0.98 | 2.84 | 3.08 | 5.2 | 0 | 0.98 | 2.84 | 3.08 | 5.2 | 45.2225 | 37.1758 | 20.7605 | 45 | 37 | 21
X40794 | TRUCK CARGO: DROP SIDE 5 TON 6X6 W/E | 81 | [10 empty] | 81 | 81 | 0 | 0 |  | 81 | 0 | 0 |  | 81 | 0 | 0.88 | 3.63 | 4.34 | 7.9 | 0 | 0.88 | 3.77 | 4.54 | 8.62 | 45.2225 | 37.1758 | 20.7605 | 45 | 37 | 21
X40831 | TRUCK CARGO: 5 TON 6X6 LWB W/E | 81 | [10 empty] | 81 | 81 | 0 | 0 |  | 81 | 0 | 0 |  | 81 | 0 | 0.88 | 3.77 | 4.63 | 7.9 | 0 | 0.88 | 4.02 | 5.01 | 8.62 | 45.2225 | 37.1758 | 20.7605 | 45 | 37 | 21
X40931 | TRUCK CARGO: DROP SIDE 5 TON 6X6 W/WINCH W/E | 81 | [10 empty] | 81 | 81 | 0 | 0 |  | 81 | 0 | 0 |  | 81 | 0 | 0.88 | 3.9 | 4.7 | 8.12 | 0 | 0.88 | 4.14 | 5.06 | 8.8 | 45.2225 | 37.1758 | 20.7605 | 45 | 37 | 21
X40968 | TRUCK CARGO: 5 TON 6X6 LWB W/WINCH W/E | 81 | [10 empty] | 81 | 81 | 0 | 0 |  | 81 | 0 | 0 |  | 81 | 0 | 0.88 | 4.95 | 6.28 | 10.91 | 0 | 0.88 | 4.98 | 6.47 | 10.87 | 45.2225 | 37.1758 | 20.7605 | 45 | 37 | 21
X41105 | TRUCK CARGO: 5 TON 6X6 XLWB W/E | 81 | [10 empty] | 81 | 81 | 0 | 0 |  | 81 | 0 | 0 |  | 81 | 0 | 0.95 | 4.11 | 4.98 | 8.71 | 0 | 0.88 | 4.24 | 5.21 | 9.06 | 45.2225 | 37.1758 | 20.7605 | 45 | 37 | 21
X41242 | TRUCK CARGO: 5 TON 6X6 XLWB W/WINCH W/E | 78 | [10 empty] | 78 | 78 | 0 | 0 |  | 78 | 0 | 0 |  | 78 | 0 | 0.88 | 4.15 | 4.99 | 8.59 | 0 | 0.88 | 4.17 | 5.24 | 9.21 | 45.2225 | 37.1758 | 20.7605 | 45 | 37 | 21
X43708 | TRUCK DUMP: 5 TON 6X6 W/E | 81 | [10 empty] | 81 | 81 | 0 | 0 |  | 81 | 0 | 0 |  | 81 | 0 | 0.88 | 3.94 | 4.89 | 8.6 | 0 | 0.88 | 4.17 | 5.25 | 9.22 | 45.2225 | 37.1758 | 20.7605 | 45 | 37 | 21
X43845 | TRUCK DUMP: 5 TON 6X6 W/WINCH W/E | 81 | [10 empty] | 81 | 81 | 0 | 0 |  | 81 | 0 | 0 |  | 81 | 0 | 0.88 | 3.93 | 4.88 | 8.59 | 0 | 0.88 | 4.17 | 5.24 | 9.21 | 45.2225 | 37.1758 | 20.7605 | 45 | 37 | 21
X44403 | TRUCK DUMP: 20 TON DSL DRVN 12 CU YD CAP (CCE) | 100 | [10 empty] | 100 | 100 | 0 | 0 |  | 100 | 0 | 0 |  | 100 | 0 | 1.75 | 5.15 | 6.98 | 19.98 | 0 | 1.75 | 5.44 | 7.47 | 21.74 | 45.2225 | 37.1758 | 20.7605 | 45 | 37 | 21
X57271 | TRUCK TANK: FUEL SERVICING 2-1/2 TON 6X6 W/E | 50 | [10 empty] | 50 | 50 | 0 | 0 |  | 50 | 0 | 0 |  | 50 | 0 | 0.98 | 2.92 | 3.1 | 5.04 | 0 | 0.98 | 2.92 | 3.1 | 5.04 | 45.2225 | 37.1758 | 20.7605 | 45 | 37 | 21
X58367 | TRUCK TANK: WATER 1000 GALLON 2-1/2 TON 6X6 W/E | 50 | [10 empty] | 50 | 50 | 0 | 0 |  | 50 | 0 | 0 |  | 50 | 0 | 0.98 | 2.92 | 3.1 | 5.04 | 0 | 0.98 | 2.92 | 3.1 | 5.04 | 45.2225 | 37.1758 | 20.7605 | 45 | 37 | 21
X59052 | TRUCK TRACTOR: 2-1/2 TON 6X6 W/E | 50 | [10 empty] | 50 | 50 | 0 | 0 |  | 50 | 0 | 0 |  | 50 | 0 | 0.98 | 2.81 | 3.06 | 4.96 | 0 | 0.98 | 2.81 | 3.06 | 4.96 | 45.2225 | 37.1758 | 20.7605 | 45 | 37 | 21
X59326 | TRUCK TRACTOR: 5 TON 6X6 W/E | 81 | [10 empty] | 81 | 81 | 0 | 0 |  | 81 | 0 | 0 |  | 81 | 0 | 0.88 | 4.08 | 4.96 | 8.59 | 0 | 0.88 | 4.32 | 5.31 | 9.21 | 45.2225 | 37.1758 | 20.7605 | 45 | 37 | 21
X59463 | TRUCK TRACTOR: 5 TON 6X6 W/WINCH W/E | 81 | [10 empty] | 81 | 81 | 0 | 0 |  | 81 | 0 | 0 |  | 81 | 0 | 0.88 | 4.23 | 5.33 | 9.36 | 0 | 0.88 | 4.46 | 5.68 | 9.88 | 45.2225 | 37.1758 | 20.7605 | 45 | 37 | 21
X59874 | TRUCK TRACTOR: 10 TON 6X6 W/MIDSHIP WINCH W/LOW MTD 5TH WHL W/E | 100 | [10 empty] | 100 | 100 | 0 | 0 |  | 100 | 0 | 0 |  | 100 | 0 | 1.54 | 6.65 | 8.59 | 18.49 | 0 | 1.54 | 7 | 9.13 | 19.75 | 45.2225 | 37.1758 | 20.7605 | 45 | 37 | 21
X60696 | TRUCK TRACTOR WRECKER: 5 TON 6X6 W/WINCH W/E | 100 | [10 empty] | 100 | 100 | 0 | 0 |  | 100 | 0 | 0 |  | 100 | 0 | 1.29 | 4.79 | 6.07 | 13.32 | 0 | 1.29 | 5.02 | 6.45 | 13.47 | 45.2225 | 37.1758 | 20.7605 | 45 | 37 | 21
X61929 | TRUCK VAN: EXPANSIBLE 2-1/2 TON 6X6 (ARMY) | 50 | [10 empty] | 50 | 50 | 0 | 0 |  | 50 | 0 | 0 |  | 50 | 0 | 1.29 | 3.59 | 4.39 | 8.31 | 0 | 1.29 | 3.59 | 4.39 | 8.31 | 45.2225 | 37.1758 | 20.7605 | 45 | 37 | 21
X62237 | TRUCK VAN: EXPANSIBLE 5 TON 6X6 (ARMY) | 81 | [10 empty] | 81 | 81 | 0 | 0 |  | 81 | 0 | 0 |  | 81 | 0 | 0.88 | 3.96 | 4.78 | 8.29 | 0 | 0.88 | 4.2 | 5.15 | 8.96 | 45.2225 | 37.1758 | 20.7605 | 45 | 37 | 21
X62271 | TRUCK VAN: EXPANSIBLE 5 TON 6X6 W/HYDRAULIC LIFT GATE (ARMY) | 81 | [10 empty] | 81 | 81 | 0 | 0 |  | 81 | 0 | 0 |  | 81 | 0 | 0.88 | 3.94 | 4.89 | 9.45 | 0 | 0.88 | 4.14 | 5.19 | 9.96 | 45.2225 | 37.1758 | 20.7605 | 45 | 37 | 21
X62340 | TRUCK VAN: SHOP 2-1/2 TON 6X6 W/E | 50 | [10 empty] | 50 | 50 | 0 | 0 |  | 50 | 0 | 0 |  | 50 | 0 | 0.98 | 2.82 | 3.09 | 5.32 | 0 | 0.98 | 2.82 | 3.09 | 5.32 | 45.2225 | 37.1758 | 20.7605 | 45 | 37 | 21
X62477 | TRUCK VAN: SHOP 2-1/2 TON 6X6 W/WINCH W/E | 50 | [10 empty] | 50 | 50 | 0 | 0 |  | 50 | 0 | 0 |  | 50 | 0 | 0.98 | 2.8 | 3.08 | 5.32 | 0 | 0.98 | 2.8 | 3.08 | 5.32 | 45.2225 | 37.1758 | 20.7605 | 45 | 37 | 21
X63299 | TRUCK WRECKER: 5 TON 6X6 W/WINCH W/E | 81 | [10 empty] | 81 | 81 | 0 | 0 |  | 81 | 0 | 0 |  | 81 | 0 | 0.88 | 4.11 | 5.15 | 9.07 | 0 | 0.88 | 4.35 | 5.5 | 9.61 | 45.2225 | 37.1758 | 20.7605 | 45 | 37 | 21
Z00399 | TRUCK TRACTOR: WITH HEAVY DUTY WINCH | 155 | [10 empty] | 155 | 155 | 0 | 0 |  | 155 | 0 | 0 |  | 155 | 0 | 1.65 | 5.5 | 6.88 | 12.98 | 0 | 1.65 | 6.62 | 8.58 | 20.5 | 45.2225 | 37.1758 | 20.7605 | 45 | 37 | 21
Z00433 | ARMED: ROBOTIC VEH ASSAULT LIGHT ARV-A(L) | [11 empty] | 0 | 0 | 0 | 0 |  | 0 | 0 | 0 |  | 0 | 0 | 2 | 2.3 | 2.3 | 2.2 | 0 | 2 | 2.3 | 2.3 | 2.2 | 45.5347 | 38.4551 | 20.7561 | 46 | 38 | 21
Z00477 | TRUCK MTV DUMP: 10T W/E | 112 | [10 empty] | 112 | 112 | 0 | 0 |  | 112 | 0 | 0 |  | 112 | 0 | 1.1 | 4.79 | 5.62 | 11.01 | 0 | 1.1 | 4.99 | 5.95 | 11.74 | 45.2225 | 37.1758 | 20.7605 | 45 | 37 | 21
Z00539 | TRUCK DUMP: 10 TON W/W | 112 | [10 empty] | 112 | 112 | 0 | 0 |  | 112 | 0 | 0 |  | 112 | 0 | 1.1 | 4.79 | 5.62 | 11.01 | 0 | 1.1 | 4.99 | 5.95 | 11.74 | 45.2225 | 37.1758 | 20.7605 | 45 | 37 | 21
Z01362 | ADMINISTRATION LOGISTICS VAN: AN/TSQ-185(V)1 | 25 | [10 empty] | 25 | 25 | 0 | 0 |  | 25 | 0 | 0 |  | 25 | 0 | 1 | 2.71 | 2.85 | 4.08 | 0 | 1 | 2.77 | 2.9 | 4.24 | 45.2225 | 37.1758 | 20.7605 | 45 | 37 | 21
Z01687 | M1200: TARGETING UNDER ARMOR (TUA) | [11 empty] | 0 | 0 | 0 | 0 |  | 0 | 0 | 0 |  | 0 | 0 | 1.46 | 3.6 | 4.04 | 6.55 | 0 | 1.46 | 3.67 | 4.15 | 6.91 | 45.2225 | 37.1758 | 20.7605 | 45 | 37 | 21
Z05179 | JOINT LIGHT TACTICAL VEHICLE: TWO SEAT UTILITY | [11 empty] | 0 | 0 | 0 | 0 |  | 0 | 0 | 0 |  | 0 | 0 | 1.16 | 3.16 | 3.76 | 7.42 | 0 | 1.16 | 3.16 | 3.76 | 7.42 | 45.2225 | 37.1758 | 20.7605 | 45 | 37 | 21
Z05253 | JOINT LIGHT TACTICAL VEHICLE: FOUR SEAT GENERAL PURPOSE | [11 empty] | 0 | 0 | 0 | 0 |  | 0 | 0 | 0 |  | 0 | 0 | 1.16 | 3.16 | 3.76 | 7.42 | 0 | 1.16 | 3.16 | 3.76 | 7.42 | 45.2225 | 37.1758 | 20.7605 | 45 | 37 | 21
Z05271 | TRANSPORTER LAUNCHER: | [11 empty] | 0 | 0 | 0 | 0 |  | 0 | 0 | 0 |  | 0 | 0 | 1.648 | 5.9266 | 7.54 | 14.9759 | 0 | 1.648 | 6.1 | 7.76 | 15.47 | 45.2225 | 37.1758 | 20.7605 | 45 | 37 | 21
Z05282 | JOINT LIGHT TACTICAL VEHICLE: 4 SEAT-CLOSE COMBAT WEAPONS CARRIE | [11 empty] | 0 | 0 | 0 | 0 |  | 0 | 0 | 0 |  | 0 | 0 | 1.16 | 3.16 | 3.76 | 7.42 | 0 | 1.16 | 3.16 | 3.76 | 7.42 | 45.2225 | 37.1758 | 20.7605 | 45 | 37 | 21
Z05304 | JOINT LIGHT TACTICAL VEHICLE - FOUR SEAT VARIANT: HEAVY GUNS CAR | [11 empty] | 0 | 0 | 0 | 0 |  | 0 | 0 | 0 |  | 0 | 0 | 1.16 | 3.16 | 3.76 | 7.42 | 0 | 1.16 | 3.16 | 3.76 | 7.42 | 45.2225 | 37.1758 | 20.7605 | 45 | 37 | 21
Z05465 | MODULAR CATASTROPHIC RECOVERY SYSTEM: | [11 empty] | 0 | 0 | 0 | 0 |  | 0 | 0 | 0 |  | 0 | 0 | 1.1 | 4.32 | 5.53 | 10.91 | 0 | 1.1 | 4.54 | 5.88 | 11.61 | 45.2225 | 37.1758 | 20.7605 | 45 | 37 | 21
Z16720 | COMMUNICATIONS VAN: AN/TSQ-XXX(V)1 | 25.7 | [10 empty] | 25.7 | 25.7 | 0 | 0 |  | 25.7 | 0 | 0 |  | 25.7 | 0 | 1.29 | 2.68 | 2.93 | 4.53 | 0 | 1.29 | 2.89 | 3.28 | 5.42 | 45.2225 | 37.1758 | 20.7605 | 45 | 37 | 21
Z29184 | FUTURE OPERATIONS VAN: AN/TSQ-XXX(V)1 | 25 | [10 empty] | 25 | 25 | 0 | 0 |  | 25 | 0 | 0 |  | 25 | 0 | 1.29 | 2.85 | 3.16 | 5.03 | 0 | 1.29 | 2.85 | 3.16 | 5.03 | 45.2225 | 37.1758 | 20.7605 | 45 | 37 | 21
Z30832 | CURRENT OPERATIONS VAN: AN/TSQ-186(V)1 | 25 | [10 empty] | 25 | 25 | 0 | 0 |  | 25 | 0 | 0 |  | 25 | 0 | 1.17 | 2.85 | 3.76 | 4.55 | 0 | 1.17 | 4.2 | 5.1 | 9.4 | 45.5347 | 38.4551 | 20.7561 | 46 | 38 | 21
Z42051 | MAINTENANCE VAN: AN/TSQ-XXX(V)1 | 25 | [10 empty] | 25 | 25 | 0 | 0 |  | 25 | 0 | 0 |  | 25 | 0 | 1.29 | 2.68 | 2.93 | 4.53 | 0 | 1.29 | 2.89 | 3.28 | 5.42 | 45.2225 | 37.1758 | 20.7605 | 45 | 37 | 21
Z48504 | PASSIVE DEFENSE VAN: AN/TSQ-XXX(V)1 | 25 | [10 empty] | 25 | 25 | 0 | 0 |  | 25 | 0 | 0 |  | 25 | 0 | 1.29 | 2.85 | 3.16 | 5.03 | 0 | 1.29 | 2.85 | 3.16 | 5.03 | 45.2225 | 37.1758 | 20.7605 | 45 | 37 | 21
Note on M7: This is the sum of % of TRAVEL on Primary Road, Secondary Road, and Cross Country Road
Note on Q7: 1. Assumes starting with full tank. 2. Does NOT include POD fueling.
Note on R7: 1. Assumes starting with full tank. 2. Does NOT include POD fueling.
Note on U7: 1. Assumes starting with full tank. 2. Does NOT include POD fueling.
Note on V7: 1. Assumes starting with full tank. 2. Does NOT include POD fueling.

## TrackedVehicles
Instructions:
1. Enter the required information in the Green Columns
2. Select the appropriate value from the drop downs in the Yellow Columns
3. Gray Columns are data columns (information that you cannot change)
NOTE: Assumptions and additional pieces of information are on hidden comments. Scroll over the cell with the red flag in the upper right hand corner to see the comment.
[15 empty] | STANDARD CONFIGURATION |  |  |  | UPARMORED CONFIGURATION |  |  |  |  | STANDARD CONFIGURATION |  |  |  |  | UPARMORED CONFIGURATION |  |  |  | STANDARD CONFIGURATION |  |  | UPARMORED CONFIGURATION
|  | Tank Capacity | LIN | Vehicle starting at __% full tank | Refuel at __ %full | Select shipping (POE)__% fuel | Idle HOURS Requires Value >0 | Total HOURS to be used Requires Value >0 | % of HOURS TRAVEL on Primary Road | % of HOURS TRAVEL on Secondary Road | % of HOURS TRAVEL on Cross Country Road | Total % MUST be 100% | Gallons required to top off one vehicle at Air/Surface Port of Entry (APOD/SPOD) based on shipment % of fuel in fuel tank (selected in column G) | Gallons required to top off each vehicle at the level set in column F | Estimated TOTAL Gallons for the number of vehicles in column D of the LIN to operate for the hrs entered using the Profile entered in columns H-L | PER VEHICLE Refill Estimate - Gallons - | Number of REFUEL Points (based on gallons) you need for this LIN at the percent remaining you set in Column F | TOTAL Refill Estimate for number of vehicles in Column D - Gallons - includes top off at POD | Estimated TOTAL Gallons for the number of vehicles in column D of the LIN to operate for the hrs entered using the Profile entered in columns H-L | PER VEHICLE Refill Estimate - Gallons - | Number of REFUEL Points (based on gallons) you need for this LIN at the percent remaining you set in Column F | TOTAL Refill Estimate for number of vehicles in Column D - Gallons - includes top off at POD | Other_Rate Data Gal/Hr | Idle Rate Gal/Hr | Primary Road Rate Gal/Hr | Secondary Road Rate Gal/Hr | Cross Country Rate Gal/Hr | Armor_Other Data Gal/Hr | Idle Rate Gal/Hr | Primary Road Rate Gal/Hr | Secondary Road Rate Gal/Hr | Cross Country Rate Gal/Hr | Primary Road Speed Km/Hr | Secondary Road Speed Km/Hr | Cross Country Speed Km/Hr | Primary Road Speed Km/Hr | Secondary Road Speed Km/Hr | Cross Country Speed Km/Hr
LIN | NOMENCLATURE | - Gallons - | Quantity | (Select a cell, click on the down arrow, and select a value from the list) | [8 empty] | RESULTS COLUMNS |  | RESULTS COLUMNS |  |  |  | RESULTS COLUMNS |  |  |  |  | RAW DATA COLUMNS |  |  |  |  | RAW DATA COLUMNS |  |  |  | RAW DATA COLUMNS |  |  | RAW DATA COLUMNS
A05001 | ASSAULT BREACHER VEHICLE: (ABV) XM1150 |  |  | 5% | 33% | 30% | 1 | 24 | 100% | 0% | 0% | 100% | 0 | 0 | 0 | 0 |  | 0 | 0 | 0 |  | 0 | 0 | 12.8 | 59.18 | 58.31 | 61.91 | 0 | 12.8 | 59.18 | 58.31 | 61.91 | 1 | 1 | 1 | 1 | 1 | 1
A70576 | A3 BFIST: W/FS3 | 175 |  |  |  |  | 1 | [5 empty] | 175 | 175 | 0 | 0 |  | 175 | 0 | 0 |  | 175 | 0 | 1.7 | 23.12 | 22.74 | 23.66 | 0 | 1.7 | 24.22 | 23.85 | 24.94 | 1 | 1 | 1 | 1 | 1 | 1
B31098 | BRIDGE ARMORED VEHICLE LAUNCHED SCISSORS TYPE: 63 FT (AVLB) MLC 70 | 400 |  | 15% |  |  | 1 | [5 empty] | 400 | 400 | 0 | 0 |  | 400 | 0 | 0 |  | 400 | 0 | 2.78 | 32.01 | 31.37 | 32.86 | 0 | 2.78 | 32.01 | 31.37 | 32.86 | 1 | 1 | 1 | 1 | 1 | 1
C00255 | CARRIER AMBULANCE: ARTICULATED TRACKED 1-1/2 TON (SUSV) | 95 |  |  |  |  | 1 | [5 empty] | 95 | 95 | 0 | 0 |  | 95 | 0 | 0 |  | 95 | 0 | 1.04 | 7.07 | 6.85 | 7.01 | 0 | 1.04 | 7.93 | 7.72 | 7.97 | 1 | 1 | 1 | 1 | 1 | 1
C10908 | CARRIER AMMUNITION: TRACKED VEHICLE (CATV) | 133 | 6 |  |  |  | 6 | 2.4 | 10% | 60% | 30% | 100% | 133 | 133 | 306.9504 | 51.1584 |  | 439.9504 | 306.9504 | 51.1584 |  | 439.9504 | 0 | 1.33 | 18.03 | 17.62 | 18.72 | 0 | 1.33 | 18.03 | 17.62 | 18.72 | 1 | 1 | 1 | 1 | 1 | 1
C10990 | CARRIER 120 MILLIMETER MORTAR: SELF PROPELLED ARMORED | 95 |  |  |  |  | 1 | [5 empty] | 95 | 95 | 0 | 0 |  | 95 | 0 | 0 |  | 95 | 0 | 1.04 | 7.09 | 6.87 | 7.01 | 0 | 1.04 | 7.96 | 7.73 | 7.97 | 1 | 1 | 1 | 1 | 1 | 1
C11158 | CARRIER ARMORED COMMAND POST: FULL TRACKED | 95 |  |  |  |  | 4 | 7 | 5% | 25% | 70% | 100% | 95 | 95 | 0 | 0 |  | 95 | 0 | 0 |  | 95 | 0 | 1.04 | 7.08 | 6.86 | 7.01 | 0 | 1.04 | 7.95 | 7.73 | 7.97 | 1 | 1 | 1 | 1 | 1 | 1
C11280 | CARRIER CARGO TRACKED: 1.5T M973 | 95 |  |  |  |  | 1 | [5 empty] | 95 | 95 | 0 | 0 |  | 95 | 0 | 0 |  | 95 | 0 | 1.04 | 7.09 | 6.87 | 7.01 | 0 | 1.04 | 7.96 | 7.73 | 7.97 | 1 | 1 | 1 | 1 | 1 | 1
C12155 | CARRIER PERSONNEL FULL TRACKED: ARMORED FIRE SUPPORT | 95 |  |  |  |  | 1 | [5 empty] | 95 | 95 | 0 | 0 |  | 95 | 0 | 0 |  | 95 | 0 | 1.04 | 7.13 | 6.89 | 7.02 | 0 | 1.04 | 8 | 7.76 | 7.97 | 1 | 1 | 1 | 1 | 1 | 1
C12815 | CARRIER SMOKE GENERATOR: FULL TRACKED ARMORED | 95 |  |  |  |  | 1 | [5 empty] | 95 | 95 | 0 | 0 |  | 95 | 0 | 0 |  | 95 | 0 | 1.04 | 7.13 | 6.89 | 7 | 0 | 1.04 | 7.7 | 7.47 | 7.63 | 1 | 1 | 1 | 1 | 1 | 1
C16921 | CARRIER CARGO FLATBED: ARTICULATED TRKD 2 TON (SUSV) | 95 |  |  |  |  | 1 | [5 empty] | 95 | 95 | 0 | 0 |  | 95 | 0 | 0 |  | 95 | 0 | 1.04 | 7.06 | 6.85 | 7.01 | 0 | 1.04 | 7.93 | 7.72 | 7.97 | 1 | 1 | 1 | 1 | 1 | 1
C18234 | CARRIER PERSONNEL FULL TRACKED: ARMORED (RISE) | 95 |  |  |  |  | 1 | [5 empty] | 95 | 95 | 0 | 0 |  | 95 | 0 | 0 |  | 95 | 0 | 1.04 | 7.08 | 6.86 | 7.01 | 0 | 1.04 | 7.95 | 7.73 | 7.97 | 1 | 1 | 1 | 1 | 1 | 1
C20414 | BRIDGE ARMORED VEHICLE LAUNCHED SCISSORS TYPE: CL 60 ALUM 60 FT LG OF SPAN | 492 |  |  |  |  | 1 | [5 empty] | 492 | 492 | 0 | 0 |  | 492 | 0 | 0 |  | 492 | 0 | 2.78 | 32.72 | 32.09 | 33.61 | 0 | 2.78 | 33.94 | 33.32 | 34.93 | 1 | 1 | 1 | 1 | 1 | 1
C76335 | CAVALRY FIGHTING VEHICLE: M3 | 197 |  |  |  |  | 1 | [5 empty] | 197 | 197 | 0 | 0 |  | 197 | 0 | 0 |  | 197 | 0 | 1.46 | 18.85 | 18.5 | 19.16 | 0 | 1.46 | 20.49 | 20.15 | 21 | 1 | 1 | 1 | 1 | 1 | 1
D10741 | CARRIER 107 MILLIMETER MORTAR: SELF PROPELLED (LESS MORTAR) | 95 |  |  |  |  | 1 | [5 empty] | 95 | 95 | 0 | 0 |  | 95 | 0 | 0 |  | 95 | 0 | 0.89 | 6.53 | 6.33 | 6.49 | 0 | 0.89 | 7.39 | 7.18 | 7.43 | 1 | 1 | 1 | 1 | 1 | 1
D11049 | CARRIER CARGO TRACKED: 6 TON | 95 |  |  |  |  | 1 | [5 empty] | 95 | 95 | 0 | 0 |  | 95 | 0 | 0 |  | 95 | 0 | 1.04 | 7.11 | 6.88 | 7.02 | 0 | 1.04 | 7.97 | 7.74 | 7.97 | 1 | 1 | 1 | 1 | 1 | 1
D11538 | CARRIER COMMAND POST: LIGHT TRACKED | 95 |  |  |  |  | 1 | [5 empty] | 95 | 95 | 0 | 0 |  | 95 | 0 | 0 |  | 95 | 0 | 1.04 | 7.23 | 6.95 | 7.03 | 0 | 1.04 | 8.1 | 7.81 | 7.98 | 1 | 1 | 1 | 1 | 1 | 1
D12087 | CARRIER PERSONNEL FULL TRACKED: ARMORED | 95 |  |  |  |  | 1 | [5 empty] | 95 | 95 | 0 | 0 |  | 95 | 0 | 0 |  | 95 | 0 | 0.89 | 6.53 | 6.33 | 6.49 | 0 | 0.89 | 7.39 | 7.17 | 7.43 | 1 | 1 | 1 | 1 | 1 | 1
E56896 | COMBAT VEHICLE ANTI-TANK: IMPROVED TOW VEHICLE (W/O TOW WEAPON) | 95 |  |  |  |  | 1 | [5 empty] | 95 | 95 | 0 | 0 |  | 95 | 0 | 0 |  | 95 | 0 | 0.88 | 6.24 | 6.03 | 6.14 | 0 | 0.88 | 7.09 | 6.87 | 7.07 | 1 | 1 | 1 | 1 | 1 | 1
F40307 | FIGHTING VEHICLE: FULL TRACKED INFANTRY (IFV) | 175 |  |  |  |  | 1 | [5 empty] | 175 | 175 | 0 | 0 |  | 175 | 0 | 0 |  | 175 | 0 | 1.46 | 18.85 | 18.5 | 19.15 | 0 | 1.46 | 20.09 | 19.75 | 20.47 | 1 | 1 | 1 | 1 | 1 | 1
F40375 | FIGHTING VEHICLE: FULL TRACKED INFANTRY HI SURVIVABILITY (IFV) | 175 |  |  |  |  | 1 | [5 empty] | 175 | 175 | 0 | 0 |  | 175 | 0 | 0 |  | 175 | 0 | 1.7 | 22.06 | 21.63 | 22.41 | 0 | 1.7 | 23.28 | 22.89 | 23.83 | 1 | 1 | 1 | 1 | 1 | 1
F60462 | FIGHTING VEHICLE: FULL TRACKED CAVALRY (CFV) | 175 |  |  |  |  | 1 | [5 empty] | 175 | 175 | 0 | 0 |  | 175 | 0 | 0 |  | 175 | 0 | 1.46 | 18.75 | 18.44 | 19.11 | 0 | 1.46 | 20.41 | 20.11 | 20.92 | 1 | 1 | 1 | 1 | 1 | 1
F60530 | FIGHTING VEHICLE: FULL TRACKED CAVALRY HI SURVIVABILITY (CFV) | 175 |  |  |  |  | 1 | [5 empty] | 175 | 175 | 0 | 0 |  | 175 | 0 | 0 |  | 175 | 0 | 1.7 | 21.96 | 21.57 | 22.4 | 0 | 1.7 | 23.26 | 22.87 | 23.82 | 1 | 1 | 1 | 1 | 1 | 1
F60564 | FIGHTING VEHICLE: FULL TRACKED INFANTRY (IFV) M2A3 | 175 |  |  |  |  | 1 | [5 empty] | 175 | 175 | 0 | 0 |  | 175 | 0 | 0 |  | 175 | 0 | 1.7 | 21.96 | 21.57 | 22.4 | 0 | 1.7 | 23.26 | 22.87 | 23.82 | 1 | 1 | 1 | 1 | 1 | 1
F86571 | FIRE SUPPORT TEAM VEHICLE: BRADLEY (BFIST) | 175 |  |  |  |  | 1 | [5 empty] | 175 | 175 | 0 | 0 |  | 175 | 0 | 0 |  | 175 | 0 | 1.7 | 21.96 | 21.57 | 22.4 | 0 | 1.7 | 23.24 | 22.87 | 23.82 | 1 | 1 | 1 | 1 | 1 | 1
F90796 | FIGHTING VEHICLE: FULL TRACKED CAVALRY (CFV) M3A3 | 175 |  |  |  |  | 1 | [5 empty] | 175 | 175 | 0 | 0 |  | 175 | 0 | 0 |  | 175 | 0 | 1.7 | 23 | 22.62 | 23.53 | 0 | 1.7 | 24.11 | 23.74 | 24.8 | 1 | 1 | 1 | 1 | 1 | 1
G87229 | GENERATOR SMOKE MECHANICAL: MECHANIZED SMOKE OBSCURANT SYSTEM | 95 |  |  |  |  | 1 | [5 empty] | 95 | 95 | 0 | 0 |  | 95 | 0 | 0 |  | 95 | 0 | 1.04 | 7.18 | 6.92 | 7.02 | 0 | 1.04 | 8.04 | 7.78 | 7.98 | 1 | 1 | 1 | 1 | 1 | 1
H57642 | HOWITZER MEDIUM SELF PROPELLED: 155MM | 133 |  |  |  |  | 1 | [5 empty] | 133 | 133 | 0 | 0 |  | 133 | 0 | 0 |  | 133 | 0 | 1.39 | 18.55 | 18.14 | 19.35 | 0 | 1.39 | 18.55 | 18.14 | 19.35 | 1 | 1 | 1 | 1 | 1 | 1
H82510 | HEAVY ASSAULT BRIDGE: WOLVERINE (HAB) | 496 |  |  |  |  | 1 | [5 empty] | 496 | 496 | 0 | 0 |  | 496 | 0 | 0 |  | 496 | 0 | 12.8 | 59.18 | 58.31 | 61.91 | 0 | 12.8 | 59.18 | 58.31 | 61.91 | 1 | 1 | 1 | 1 | 1 | 1
J81750 | INFANTRY FIGHTING VEHICLE: M2 | 175 |  |  |  |  | 1 | [5 empty] | 175 | 175 | 0 | 0 |  | 175 | 0 | 0 |  | 175 | 0 | 1.46 | 18.85 | 18.5 | 19.15 | 0 | 1.46 | 20.09 | 19.75 | 20.47 | 1 | 1 | 1 | 1 | 1 | 1
K57667 | HOWITZER MEDIUM SELF PROPELLED: 155MM | 133 |  |  |  |  | 1 | [5 empty] | 133 | 133 | 0 | 0 |  | 133 | 0 | 0 |  | 133 | 0 | 1.39 | 18.55 | 18.14 | 18.91 | 0 | 1.39 | 18.55 | 18.14 | 18.91 | 1 | 1 | 1 | 1 | 1 | 1
L43664 | LAUNCH M60 SERIES TANK CHASS TRNSPTG: 40 AND 60 FT BRDGE TY CL60 | 400 |  |  |  |  | 1 | [5 empty] | 400 | 400 | 0 | 0 |  | 400 | 0 | 0 |  | 400 | 0 | 2.06 | 32.04 | 31.6 | 32.85 | 0 | 2.06 | 32.04 | 31.6 | 32.85 | 1 | 1 | 1 | 1 | 1 | 1
L44894 | LAUNCHER ROCKET: ARMORED VEHICLE MOUNTED | 175 |  |  |  |  | 1 | [5 empty] | 175 | 175 | 0 | 0 |  | 175 | 0 | 0 |  | 175 | 0 | 1.46 | 18.47 | 18.07 | 18.53 | 0 | 1.46 | 18.47 | 18.07 | 18.53 | 1 | 1 | 1 | 1 | 1 | 1
M31793 | M2A2ODS: FOR ENGINEERS | 175 |  |  |  |  | 1 | [5 empty] | 175 | 175 | 0 | 0 |  | 175 | 0 | 0 |  | 175 | 0 | 1.7 | 21.96 | 21.57 | 22.4 | 0 | 1.7 | 23.2 | 22.82 | 23.71 | 1 | 1 | 1 | 1 | 1 | 1
M82581 | MULTIPLE LAUNCH ROCKET SYSTEM: (MLRS) M270A1 IMPROVED LAUNCHER | 175 |  |  |  |  | 1 | [5 empty] | 175 | 175 | 0 | 0 |  | 175 | 0 | 0 |  | 175 | 0 | 1.46 | 18.2 | 17.79 | 18.25 | 0 | 1.46 | 18.2 | 17.79 | 18.25 | 1 | 1 | 1 | 1 | 1 | 1
P19727 | Armored Reconnaissance Airborne Assault Vehicle M2A2 | 175 |  |  |  |  | 1 | [5 empty] | 175 | 175 | 0 | 0 |  | 175 | 0 | 0 |  | 175 | 0 | 1.7 | 22.06 | 21.63 | 22.41 | 0 | 1.7 | 23.28 | 22.89 | 23.83 | 1 | 1 | 1 | 1 | 1 | 1
R50544 | RECOVERY VEHICLE FULL TRACKED: LIGHT ARMORED | 133 |  |  |  |  | 1 | [5 empty] | 133 | 133 | 0 | 0 |  | 133 | 0 | 0 |  | 133 | 0 | 1.32 | 18.87 | 18.53 | 19.53 | 0 | 1.32 | 18.87 | 18.53 | 19.53 | 1 | 1 | 1 | 1 | 1 | 1
R50681 | RECOVERY VEHICLE FULL TRACKED: MEDIUM | 400 |  |  |  |  | 1 | [5 empty] | 400 | 400 | 0 | 0 |  | 400 | 0 | 0 |  | 400 | 0 | 2.78 | 31.83 | 31.26 | 32.78 | 0 | 2.78 | 31.83 | 31.26 | 32.78 | 1 | 1 | 1 | 1 | 1 | 1
R50885 | RECOVERY VEHICLE FULL TRACKED: HEAVY M88A2 | 400 |  |  |  |  | 1 | [5 empty] | 400 | 400 | 0 | 0 |  | 400 | 0 | 0 |  | 400 | 0 | 3.5 | 40.9 | 40.21 | 42.81 | 0 | 3.5 | 40.9 | 40.21 | 42.81 | 1 | 1 | 1 | 1 | 1 | 1
T13168 | TANK COMBAT FULL TRACKED: 120 MILLIMETER GUN | 496 |  |  |  |  | 1 | [5 empty] | 496 | 496 | 0 | 0 |  | 496 | 0 | 0 |  | 496 | 0 | 12.8 | 61.43 | 60.55 | 70.93 | 0 | 12.8 | 61.43 | 60.55 | 70.93 | 1 | 1 | 1 | 1 | 1 | 1
T13305 | TANK COMBAT FULL TRACKED: 120MM GUN M1A2 | 436 |  |  |  |  | 1 | [5 empty] | 436 | 436 | 0 | 0 |  | 436 | 0 | 0 |  | 436 | 0 | 12.8 | 59.12 | 58.28 | 61.9 | 0 | 12.8 | 60.88 | 60.01 | 64.04 | 1 | 1 | 1 | 1 | 1 | 1
T13374 | TANK COMBAT FULL TRACKED: 105 MM M1 (ABRAMS) | 492 |  |  |  |  | 1 | [5 empty] | 492 | 492 | 0 | 0 |  | 492 | 0 | 0 |  | 492 | 0 | 12.8 | 61.43 | 60.55 | 64.77 | 0 | 12.8 | 61.43 | 60.55 | 64.77 | 1 | 1 | 1 | 1 | 1 | 1
T76541 | TRACTOR FULL TRACKED HIGH SPEED: DEPLOYABLE LT ENGINEER (DEUCE) | 90 |  |  |  |  | 1 | [5 empty] | 90 | 90 | 0 | 0 |  | 90 | 0 | 0 |  | 90 | 0 | 1.04 | 8.29 | 8.03 | 8.27 | 0 | 1.04 | 8.29 | 8.03 | 8.27 | 1 | 1 | 1 | 1 | 1 | 1
W76473 | TRACTOR FULL TRACKED HIGH SPEED: ARMORED COMBAT EARTHMOVER (ACE) | 133 |  |  |  |  | 1 | [5 empty] | 133 | 133 | 0 | 0 |  | 133 | 0 | 0 |  | 133 | 0 | 1.08 | 13 | 12.56 | 12.88 | 0 | 1.08 | 13 | 12.56 | 12.88 | 1 | 1 | 1 | 1 | 1 | 1
X23277 | TRANSPORTER BRIDGE FLOATING: | 78 |  |  |  |  | 1 | [5 empty] | 78 | 78 | 0 | 0 |  | 78 | 0 | 0 |  | 78 | 0 | 0.88 | 3.84 | 4.78 | 8.95 | 0 | 0.88 | 4.25 | 5.41 | 9.97 | 1 | 1 | 1 | 1 | 1 | 1
Z00963 | JOINT ASSAULT BRIDGE (JAB): | [5 empty] | 1 | [5 empty] | 0 | 0 | 0 | 0 |  | 0 | 0 | 0 |  | 0 | 0 | 2.78 | 32.72 | 32.09 | 33.61 | 0 | 2.78 | 33.94 | 33.32 | 34.93 | 1 | 1 | 1 | 1 | 1 | 1
Z01604 | HOWITZER: MEDIUM SELF PROPELLED | [5 empty] | 1 | [5 empty] | 0 | 0 | 0 | 0 |  | 0 | 0 | 0 |  | 0 | 0 | 1.8849 | 19.1452 | 18.7287 | 19.9507 | 0 | 1.8849 | 19.15 | 18.73 | 19.95 | 1 | 1 | 1 | 1 | 1 | 1
Z01605 | CARRIER: AMMUNITION TRACKED | [5 empty] | 1 | [5 empty] | 0 | 0 | 0 | 0 |  | 0 | 0 | 0 |  | 0 | 0 | 1.8849 | 18.6218 | 18.2108 | 19.31 | 0 | 1.8849 | 18.62 | 18.21 | 19.31 | 1 | 1 | 1 | 1 | 1 | 1
Z05278 | ABRAMS: M1A2 SEP V3 | [5 empty] | 2 | [5 empty] | 0 | 0 | 0 | 0 |  | 0 | 0 | 0 |  | 0 | 0 | 12.7987 | 59.4409 | 58.5943 | 62.2378 | 0 | 12.7987 | 61.21 | 60.34 | 64.38 | 1 | 1 | 1 | 1 | 1 | 1
Z05339 | M7A4 BFIST: | [5 empty] | 3 | [5 empty] | 0 | 0 | 0 | 0 |  | 0 | 0 | 0 |  | 0 | 0 | 1.7 | 23.12 | 22.74 | 23.66 | 0 | 1.7 | 24.22 | 23.85 | 24.94 | 1 | 1 | 1 | 1 | 1 | 1
Z05409 | M2A4 BRADLEY FIGHTING VEHICLE (BFV) | [5 empty] | 4 | [5 empty] | 0 | 0 | 0 | 0 |  | 0 | 0 | 0 |  | 0 | 0 | 1.7 | 21.96 | 21.57 | 22.4 | 0 | 1.7 | 23.26 | 22.87 | 23.82 | 1 | 1 | 1 | 1 | 1 | 1
Z05439 | GENERAL PURPOSE CARRIER: | [5 empty] | 5 | [5 empty] | 0 | 0 | 0 | 0 |  | 0 | 0 | 0 |  | 0 | 0 | 1.04 | 7.09 | 6.87 | 7.01 | 0 | 1.04 | 7.96 | 7.73 | 7.97 | 1 | 1 | 1 | 1 | 1 | 1
Z05443 | MEDICAL EVACUATION CARRIER | [5 empty] | 6 | [5 empty] | 0 | 0 | 0 | 0 |  | 0 | 0 | 0 |  | 0 | 0 | 1.04 | 7.07 | 6.85 | 7.01 | 0 | 1.04 | 7.93 | 7.72 | 7.97 | 1 | 1 | 1 | 1 | 1 | 1
Z05444 | 120 MILLIMETER MORTAR CARRIER | [5 empty] | 7 | [5 empty] | 0 | 0 | 0 | 0 |  | 0 | 0 | 0 |  | 0 | 0 | 1.04 | 7.09 | 6.87 | 7.01 | 0 | 1.04 | 7.96 | 7.73 | 7.97 | 1 | 1 | 1 | 1 | 1 | 1
Z05445 | COMMAND POST CARRIER | [5 empty] | 8 | [5 empty] | 0 | 0 | 0 | 0 |  | 0 | 0 | 0 |  | 0 | 0 | 1.04 | 7.08 | 6.86 | 7.01 | 0 | 1.04 | 7.95 | 7.73 | 7.97 | 1 | 1 | 1 | 1 | 1 | 1
Z05447 | ADVANCED MEDICAL TREATMENT CARRIER | [21 empty] | 0 | 1.04 | 7.07 | 6.85 | 7.01 | 0 | 1.04 | 7.93 | 7.72 | 7.97 | 1 | 1 | 1 | 1 | 1 | 1
Note on M7: This is the sum of % of TRAVEL on Primary Road, Secondary Road, and Cross Country Road
Note on Q7: 1. Assumes starting with full tank. 2. Does NOT include POD fueling.
Note on R7: 1. Assumes starting with full tank. 2. Does NOT include POD fueling.
Note on U7: 1. Assumes starting with full tank. 2. Does NOT include POD fueling.
Note on V7: 1. Assumes starting with full tank. 2. Does NOT include POD fueling.

## Aviation
Instructions:
1. Enter the required information in the Green Columns
2. Select the appropriate value from the drop downs in the Yellow Columns
3. Gray Columns are data columns (information that you cannot change)
NOTE: Assumptions and additional pieces of information are on hidden comments. Scroll over the cell with the red flag in the upper right hand corner to see the comment.
STANDARD CONFIGURATION
|  | Tank Capacity | LIN | Aircraft starting at __% full tank | Refuel at __ %full | Select shipping (POE)__% fuel | Idle HOURS Skids/Wheels on Ground, Engine Idling, Rotors Turning | Daily Total Flight HOURS Requires Values between 0.5 and 20 | % of HOURS at Flight Profile "Cruise at Max Endurance" | % of HOURS at Flight Profile "Cruise at Max Range" | % of HOURS at Flight Profile "Hover/Max Speed" | Total % MUST be 100% | Gallons required to top off one aircraft at Air/Surface Port of Entry (APOD/SPOD) based on shipment % of fuel in fuel tank (selected in column G) | Gallons required to top off each aircraft at the level set in column F | Estimated TOTAL Gallons for the number of aircraft in column D of the LIN to operate for the hrs entered using the Profile entered in columns H-L | PER AIRCRAFT Refill Estimate - Gallons - | Number of REFUEL Points (based on gallons) you need for this LIN at the percent remaining you set in Column F | TOTAL Refill Estimate for number of aircraft in Column D - Gallons - includes top off at POD | Other_Rate Data Gal/Hr | Idle Rate Gal/Hr | Max Endurance Gal/Hr | Max Range Gal/Hr | Max Hover Gal/Hr | Max Endurance Speed Km/Hr | Max Range Speed Km/Hr | Max Hover Speed Km/Hr | Fuel Type | Fuel Density (LBS/GAL) | Assumed LIN Weight (lbs)
LIN | NOMENCLATURE | - Gallons - | Quantity | (Select a cell, click on the down arrow, and select a value from the list) |  |  | Requires Value >0 | [5 empty] | RESULTS COLUMNS |  | RESULTS COLUMNS |  |  |  |  | RAW DATA COLUMNS |  |  |  | RAW DATA COLUMNS |  |  | RAW DATA COLUMNS
A05007 | AIRPLANE RECONNAISSANCE CARGO: RC-12H | 540 | [10 empty] | 540 | 540 | 0 | 0 |  | 540 | 0 | 37.58 | 94.11 | 126.58 | 157.85 | 1 | 1 | 1 | JP8 | 6.652 | 10626
A05008 | AIRPLANE RECONNAISSANCE CARGO: RC-12K | 540 | [10 empty] | 540 | 540 | 0 | 0 |  | 540 | 0 | 37.58 | 123.87 | 184.31 | 188.51 | 1 | 1 | 1 | JP8 | 6.652 | 16000
A05009 | AIRPLANE RECONNAISSANCE: RC-12N | 540 | [10 empty] | 540 | 540 | 0 | 0 |  | 540 | 0 | 37.58 | 124.92 | 182.95 | 184 | 1 | 1 | 1 | JP8 | 6.652 | 16200
A05010 | AIRPLANE RECONNAISSANCE RC-12P | 540 | [10 empty] | 540 | 540 | 0 | 0 |  | 540 | 0 | 37.58 | 125.08 | 125.68 | 189.87 | 1 | 1 | 1 | JP8 | 6.652 | 16000
A05011 | AIRPLANE RECONNAISSANCE RC-12Q | 540 | [10 empty] | 540 | 540 | 0 | 0 |  | 540 | 0 | 37.58 | 125.08 | 125.68 | 189.87 | 1 | 1 | 1 | JP8 | 6.652 | 16300
A05040 | AIRPLANE RECON: EMARSS MC-12S | [11 empty] | 0 | 0 | 0 | 0 |  | 0 | 0 | 37.58 | 125.08 | 125.68 | 189.87 | 1 | 1 | 1 | JP8 | 6.652 | 16600
A21633 | AERIAL SCOUT HELICOPTER: OH-58D | 105 | 10 |  |  |  | 0.8 | 2.8 | 55% | 5% | 40% | 100% | 105 | 105 | 832.012 | 83.2012 |  | 937.012 | 0 | 16.54 | 21.2 | 29.62 | 29.62 | 1 | 1 | 1 | JP8 | 6.652 | 2355
A29744 | AIRPLANE CARGO TRANSPORT: C-12C | 675.2 | [10 empty] | 675.2 | 675.2 | 0 | 0 |  | 675.2 | 0 | 37.58 | 54.12 | 72.46 | 98.02 | 1 | 1 | 1 | JP8 | 6.652 | 8190
A29812 | AIRPLANE CARGO TRANSPORT: C-12D | 540 | [10 empty] | 540 | 540 | 0 | 0 |  | 540 | 0 | 37.58 | 94.41 | 125.08 | 145.82 | 1 | 1 | 1 | JP8 | 6.652 | 8190
A29880 | AIRPLANE CARGO TRANSPORT: C-23B | 581 | [10 empty] | 581 | 581 | 0 | 0 |  | 581 | 0 | 45.1 | 120.26 | 176.64 | 176.64 | 1 | 1 | 1 | JP8 | 6.652 | 16220
A30062 | AIRPLANE CARGO TRANSPORT: C-12F | 540 | [10 empty] | 540 | 540 | 0 | 0 |  | 540 | 0 | 37.58 | 54.12 | 72.46 | 98.02 | 1 | 1 | 1 | JP8 | 6.652 | 8190
A35499 | AIRBORNE RECONNAISSANCE: LOW-MULTIFUNCTION (ARL-M) AN/ASQ-223 | 2638 | [10 empty] | 2638 | 2638 | 0 | 0 |  | 2638 | 0 | 45.1 | 191.67 | 225.5 | 239.03 | 1 | 1 | 1 | JP8 | 6.652 | 47000
C15172 | CH-47F IMPROVED CARGO HELICOPTER: | 1028 | 12 |  |  |  | 0.6 | 2.9 | 0% | 10% | 90% | 100% | 1028 | 1028 | 18719.5008 | 1559.9584 |  | 19747.5008 | 0 | 113.2 | 346.51 | 456.86 | 520.9 | 1 | 1 | 1 | JP8 | 6.652 | 41803
E05002 | EXTENDED: RANGE/MULT-PURPOSE (ER/MP) UA (MIP) | 92.5 | [10 empty] | 92.5 | 92.5 | 0 | 0 |  | 92.5 | 0 | 2.71 | 3.91 | 4.96 | 6.76 | 1 | 1 | 1 | JP8 | 6.652 | 3600
H05001 | HELICOPTER CARGO TRANSPRT: MH 47G- | 1028 | [10 empty] | 1028 | 1028 | 0 | 0 |  | 1028 | 0 | 113.2 | 346.51 | 456.86 | 520.9 | 1 | 1 | 1 | JP8 | 6.652 | 28550
H05006 | HELICOPTER ADVANCE ATTACK AH-64E | 362 | [10 empty] | 362 | 362 | 0 | 0 |  | 362 | 0 | 54.42 | 150.33 | 196.18 | 258.27 | 1 | 1 | 1 | JP8 | 6.652 | 14880
H28647 | HELICOPTER ADVANCED ATTACK: AH- 64A | 156 | [10 empty] | 156 | 156 | 0 | 0 |  | 156 | 0 | 73.51 | 124.47 | 164.01 | 217.38 | 1 | 1 | 1 | JP8 | 6.652 | 13614
H30517 | HELICOPTER CARGO: TRANSPORT: CH-47D | 1028 | [10 empty] | 1028 | 1028 | 0 | 0 |  | 1028 | 0 | 113.2 | 335.54 | 442.57 | 508.27 | 1 | 1 | 1 | JP8 | 6.652 | 23460
H30766 | HELICOPTER CARGO: MH-60K | 360 | [10 empty] | 360 | 360 | 0 | 0 |  | 360 | 0 | 54.42 | 134.4 | 176.04 | 214.07 | 1 | 1 | 1 | JP8 | 6.652 | 22000
H31110 | HELICOPTER OBSERVATION: OH-58C | 105 | [10 empty] | 105 | 105 | 0 | 0 |  | 105 | 0 | 22.55 | 35.78 | 50.66 | 55.62 | 1 | 1 | 1 | JP8 | 6.652 | 2355
H31329 | HELICOPTER LIGHT UTILITY (LUH): UH-72A | 360 | [10 empty] | 360 | 360 | 0 | 0 |  | 360 | 0 | 37.58 | 67.2 | 84.19 | 84.19 | 1 | 1 | 1 | JP8 | 6.652 | 4300
H31595 | HELICOPTER UTILITY: EUH-60L: | 360 | [10 empty] | 360 | 360 | 0 | 0 |  | 360 | 0 | 54.42 | 128.08 | 170.32 | 211.97 | 1 | 1 | 1 | JP8 | 6.652 | 20250
H31872 | HELICOPTER UTILITY: UH-1V | 206 | [10 empty] | 206 | 206 | 0 | 0 |  | 206 | 0 | 30.07 | 73.36 | 86.44 | 99.97 | 1 | 1 | 1 | JP8 | 6.652 | 7262
H32361 | HELICOPTER UTILITY: UH-60L | 362 | [10 empty] | 362 | 362 | 0 | 0 |  | 362 | 0 | 54.42 | 128.08 | 170.32 | 211.97 | 1 | 1 | 1 | JP8 | 6.652 | 20250
H32429 | HELICOPTER UTILITY: UH-60M | 362 | [10 empty] | 362 | 362 | 0 | 0 |  | 362 | 0 | 54.42 | 124.02 | 164.01 | 208.21 | 1 | 1 | 1 | JP8 | 6.652 | 19200
H46150 | HELICOPTER CARGO: MH-47E | 1028 | [10 empty] | 1028 | 1028 | 0 | 0 |  | 1028 | 0 | 153.34 | 346.06 | 442.57 | 508.27 | 1 | 1 | 1 | JP8 | 6.652 | 33000
H48918 | HELICOPTER ATTACK: AH-64D | 362 | [10 empty] | 362 | 362 | 0 | 0 |  | 362 | 0 | 50.21 | 134.55 | 175.44 | 208.96 | 1 | 1 | 1 | JP8 | 6.652 | 15057
K30645 | HELICOPTER OBSERVATION: OH-6A | 63 | [10 empty] | 63 | 63 | 0 | 0 |  | 63 | 0 | 1.35 | 3.31 | 4.66 | 4.06 | 1 | 1 | 1 | JP8 | 6.652 | 1532
K32293 | HELICOPTER UTILITY: UH-60A | 356 | [10 empty] | 356 | 356 | 0 | 0 |  | 356 | 0 | 53.07 | 119.81 | 158.6 | 206.7 | 1 | 1 | 1 | JP8 | 6.652 | 19200
M33458 | HELICOPTER MEDEVAC : HH 60M | 362 | [10 empty] | 362 | 362 | 0 | 0 |  | 362 | 0 | 54.42 | 124.02 | 164.01 | 208.21 | 1 | 1 | 1 | JP8 | 6.652 | 19200
M85588 | MULTIPURPOSE: MH-60 | 362 | [10 empty] | 362 | 362 | 0 | 0 |  | 362 | 0 | 54.42 | 124.02 | 164.01 | 208.21 | 1 | 1 | 1 | JP8 | 6.652 | 24500
U05002 | UNMANNED AERIAL VEHICLE ERMP UAS: | 92.5 | [10 empty] | 92.5 | 92.5 | 0 | 0 |  | 92.5 | 0 | 2.71 | 3.91 | 4.96 | 6.76 | 1 | 1 | 1 | JP8 | 6.652 | 4740
U05003 | UNMANNED AERIAL: VEHICLE (UAV) MQ-5B HUNTER W/CONTAIN (MIP) | [11 empty] | 0 | 0 | 0 | 0 |  | 0 | 0 | 1.65 | 2.71 | 3.91 | 4.96 | 1 | 1 | 1 | JP8 | 6.652 | 4200
U05004 | UTILITY CARGO AIRCRAFT UC-35A: | 855 | [10 empty] | 855 | 855 | 0 | 0 |  | 855 | 0 | 90.2 | 120.26 | 139.21 | 240.53 | 1 | 1 | 1 | JP8 | 6.652 | 16300
U84291 | HELICOPTER MEDEVAC: UH-60L | 360 | [10 empty] | 360 | 360 | 0 | 0 |  | 360 | 0 | 54.42 | 128.08 | 170.32 | 211.97 | 1 | 1 | 1 | JP8 | 6.652 | 22000
U84541 | HELICOPTER MEDEVAC: HH-60Q | 356 | [10 empty] | 356 | 356 | 0 | 0 |  | 356 | 0 | 54.42 | 128.08 | 170.32 | 211.97 | 1 | 1 | 1 | JP8 | 6.652 | 22000
Z00836 | AIRPLANE CARGO TRANSPORT: | 3256 | [10 empty] | 3256 | 3256 | 0 | 0 |  | 3256 | 0 | 120.26 | 296 | 317.2 | 381.09 | 1 | 1 | 1 | JP8 | 6.652 | 51146
Z01716 | AIRPLANE RECON EMARSS HBC KING AIR 350ER: | [11 empty] | 0 | 0 | 0 | 0 |  | 0 | 0 | 37.58 | 63.14 | 78.17 | 113.95 | 1 | 1 | 1 | JP8 | 6.652 | 16600
Z01731 | HELICOPTER, AERIAL SCOUT, OH-58F: | [11 empty] | 0 | 0 | 0 | 0 |  | 0 | 0 | 22.55 | 35.78 | 50.66 | 55.62 | 1 | 1 | 1 | JP8 | 6.652 | 4451.8999
Z05347 | AIRPLANE: RECON EMARSS MC-12S-2 | [11 empty] | 0 | 0 | 0 | 0 |  | 0 | 0 | 37.58 | 125.08 | 125.68 | 189.87 | 1 | 1 | 1 | JP8 | 6.652 | 16600
Z05348 | AIRPLANE RECON EMARSS MC-12S-3: | [11 empty] | 0 | 0 | 0 | 0 |  | 0 | 0 | 37.58 | 125.08 | 125.68 | 189.87 | 1 | 1 | 1 | JP8 | 6.652 | 16600
Z05349 | AIRPLANE: RECON EMARSS MC-12S-1 | [11 empty] | 0 | 0 | 0 | 0 |  | 0 | 0 | 37.58 | 125.08 | 125.68 | 189.87 | 1 | 1 | 1 | JP8 | 6.652 | 16600
Note on M7: This is the sum of % of TRAVEL on Primary Road, Secondary Road, and Cross Country Road
Note on Q7: 1. Assumes starting with full tank. 2. Does NOT include POD fueling.
Note on R7: 1. Assumes starting with full tank. 2. Does NOT include POD fueling.

## Generators_Power_Supplies
Instructions:
1. Enter the required information in the Green Columns
2. Select the appropriate value from the drop downs in the Yellow Columns
3. Gray Columns are data columns (information that you cannot change)
NOTE: Assumptions and additional pieces of information are on hidden comments. Scroll over the cell with the red flag in the upper right hand corner to see the comment.
|  | Tank Capacity | LIN | Equipment starting at __% full tank | Refuel at __ %full | Select shipping (POE)__% fuel | Other Hours | Gallons required to top off one item of equipment at Air/Surface Port of Entry (APOD/SPOD) based on shipment % of fuel in fuel tank (selected in column G) | Gallons required to top off each item at the level set in column F | Estimated TOTAL Gallons for the number of generators/power supplies in column D of the LIN to operate for the hrs entered using the Profile entered in column H | PER ITEM OF EQUIPMENT Refill Estimate - Gallons - | Number of REFUEL Points (based on gallons) you need for this LIN at the percent remaining you set in Column F | TOTAL Refill Estimate for number of generators/power supplies in Column D - Gallons - includes top off at POD | Other Rate Gal/Hr
LIN | NOMENCLATURE | - Gallons - | Quantity | (Select a cell, click on the down arrow, and select a value from the list) |  |  |  | RESULTS COLUMNS |  | RESULTS COLUMNS |  |  |  | RAW DATA COLUMN
G05003 | GENERATOR SET: DIESEL ENGINE SEMITRAILER (PPU) | 25.7 |  | 5% | 25% | 30% |  | 17.99 | 19.275 | 0 | 0 | 0 | 17.99 | 135
G07461 | GN ST DED 10KW 50/60HZ: SKID-MTD | 6.3 | 2 |  |  |  | 12 | 6.3 | 6.3 | 14.64 | 7.32 |  | 20.94 | 0.61
G11966 | GENERATOR SET: DIESEL ENGINE SKID MTD: 5KW 60HZ | 5 | [5 empty] | 5 | 5 | 0 | 0 |  | 5 | 0.57
G12034 | GENERATOR SET: DIESEL ENGINE SKID MTD: 60KW 50/60HZ | 43 | [5 empty] | 43 | 43 | 0 | 0 |  | 43 | 4.51
G12170 | GENERATOR SET: DIESEL ENGINE SKID MTD: 15KW 50/60HZ | 14 | [5 empty] | 14 | 14 | 0 | 0 |  | 14 | 1.5
G12238 | GENERATOR SET: DIESEL ENGINE SKID MTD: 15KW 400HZ | 14 | [5 empty] | 14 | 14 | 0 | 0 |  | 14 | 1.75
G17460 | GENERATOR SET: DIESEL ENGINE TRAILER MTD: 60KW 400HZ PU806 CHASSIS W/FENDER | 43 | [5 empty] | 43 | 43 | 0 | 0 |  | 43 | 4.99
G17528 | GENERATOR SET: DIESEL ENGINE TRAILER MTD: 100KW 50/60HZ MTD ON M353 PU-807 | 66 | [5 empty] | 66 | 66 | 0 | 0 |  | 66 | 7.8
G17800 | GENERATOR SET: DIESEL ENGINE MEP-810B | 120 | [5 empty] | 120 | 120 | 0 | 0 |  | 120 | 60
G18052 | GENERATOR SET: DIESEL ENGINE SKID MTD: 60KW 400HZ | 43 | [5 empty] | 43 | 43 | 0 | 0 |  | 43 | 4.99
G18358 | GENERATOR SET: DIESEL ENGINE SKID MTD: 3KW 60HZ | 4 | [5 empty] | 4 | 4 | 0 | 0 |  | 4 | 0.33
G26395 | GENERATOR SET: DIESEL ENGINE TRAINING PU-809A | 128 | [5 empty] | 128 | 128 | 0 | 0 |  | 128 | 13.9
G35851 | GENERATOR SET: DIESEL ENGINE TRAILER MTD: PU-803 | 23 | [5 empty] | 23 | 23 | 0 | 0 |  | 23 | 2.43
G35919 | GENERATOR SET: DIESEL ENGINE TRAILER MTD: PU-804 | 23 | [5 empty] | 23 | 23 | 0 | 0 |  | 23 | 2.69
G35981 | GENERATOR SET: DIESEL ENGINE 10KW 400HZ 1-3PH AC 120/208 120/240 TAC UTIL | 12.5 | [5 empty] | 12.5 | 12.5 | 0 | 0 |  | 12.5 | 1.09
G36169 | GENERATOR SET: DIESEL ENGINE: 28V DC | 1.6 | [5 empty] | 1.6 | 1.6 | 0 | 0 |  | 1.6 | 0.33
G36237 | GENERATOR SET: DIESEL ENGINE: 60HZ AC | 1.6 | [5 empty] | 1.6 | 1.6 | 0 | 0 |  | 1.6 | 0.33
G37273 | GENERATOR SET: DIESEL ENGINE TRAILER MTD: 5KW 60HZ MTD ON M116 PU-751/M | 10 | [5 empty] | 10 | 10 | 0 | 0 |  | 10 | 0.57
G40744 | GENERATOR SET: DIESEL ENGINE TRAILER MTD: 10KW 60HZ MTD ON M116 PU-753/M | 9 | [5 empty] | 9 | 9 | 0 | 0 |  | 9 | 1.09
G41670 | GENERATOR SET: ASSY COMMERCIAL DED TM 5KW 60HZ 120V 1PH | 8.4 | [5 empty] | 8.4 | 8.4 | 0 | 0 |  | 8.4 | 0.55
G42170 | GENERATOR SET: DIESEL ENGINE TRAILER MTD: 10KW 60HZ MTD ONM116A2 PU-798 | 9 | [5 empty] | 9 | 9 | 0 | 0 |  | 9 | 0.97
G42238 | GENERATOR SET: DIESEL ENGINE TRAILER MTD: 5KW 60HZ MTD ON M116A2 PU-797 | 5 | [5 empty] | 5 | 5 | 0 | 0 |  | 5 | 0.57
G42488 | GEN SET DID 5KW 50/60HZ: SKID-MTD | 3.8 | [5 empty] | 3.8 | 3.8 | 0 | 0 |  | 3.8 | 0.38
G49966 | GEN ST DED15KWW 50/60HZ: SKID-MTD | 8.6 | [5 empty] | 8.6 | 8.6 | 0 | 0 |  | 8.6 | 0.89
G53403 | GENERATOR SET: DIESEL ENGINE TRAILER MTD: 10KW 400HZMTD ON M116A2 PU-799 | 9 | [5 empty] | 9 | 9 | 0 | 0 |  | 9 | 1
G53778 | GENERATOR SET: DIESEL ENGINE TRAILER MTD: PU-802 | 14 | [5 empty] | 14 | 14 | 0 | 0 |  | 14 | 1.5
G62710 | GEN SE DE 30KWW 400HZ: SKID-MTD | 16.7 | [5 empty] | 16.7 | 16.7 | 0 | 0 |  | 16.7 | 2.07
G62960 | GEN SE DE 60KW 400HZ: SKID-MTD | 34.7 | [5 empty] | 34.7 | 34.7 | 0 | 0 |  | 34.7 | 3.99
G63256 | GEN SET DE 60KWW 50/60HZ: SKID-MTD | 34.7 | [5 empty] | 34.7 | 34.7 | 0 | 0 |  | 34.7 | 3.5
G74575 | GENERATOR SET: DIESEL ENGINE SKID MTD: 30KW 50/60HZ | 23 | [5 empty] | 23 | 23 | 0 | 0 |  | 23 | 2.43
G74643 | GENERATOR SET: DIESEL ENGINE SKID MTD: 30KW 400HZ | 23 | [5 empty] | 23 | 23 | 0 | 0 |  | 23 | 3
G74711 | GENERATOR SET: DIESEL ENGINE SKID MTD: 10KW 60HZ | 9 | [5 empty] | 9 | 9 | 0 | 0 |  | 9 | 0.97
G74779 | GENERATOR SET: DIESEL ENGINE SKID MTD: 10KW 400HZ | 9 | [5 empty] | 9 | 9 | 0 | 0 |  | 9 | 1
G74847 | GENERATOR SET: COM DIESEL ENGINE SKID MTD: 3KW 400HZ | 4 | [5 empty] | 4 | 4 | 0 | 0 |  | 4 | 0.33
G74950 | GEN ST D 15KWW 400HZ: SKID-MTD | 8.6 | [5 empty] | 8.6 | 8.6 | 0 | 0 |  | 8.6 | 1.1
G75018 | GEN ST D 10KW 400HZ: SKID-MTD | 6.3 | [5 empty] | 6.3 | 6.3 | 0 | 0 |  | 6.3 | 0.74
G75200 | GEN ST DE 30KWW 50/60HZ: SKID-MTD | 16.7 | [5 empty] | 16.7 | 16.7 | 0 | 0 |  | 16.7 | 1.8
G78135 | GENERATOR SET: DIESEL ENGINE AN/MJQ-33 | 4 | [5 empty] | 4 | 4 | 0 | 0 |  | 4 | 0.37
G78203 | GENERATOR SET: DIESEL ENGINE TRAILER MTD: 15KW 400HZ | 14 | [5 empty] | 14 | 14 | 0 | 0 |  | 14 | 1.75
G78306 | GENERATOR SET: DIESEL ENGINE TRAILER MTD: 60KW 50/60HZ PU805 CHASSIS W/FENDER | 43 | [5 empty] | 43 | 43 | 0 | 0 |  | 43 | 4.51
G78374 | GENERATOR SET: DIESEL ENGINE TRAILER MTD: 15KW 60HZ | 14 | [5 empty] | 14 | 14 | 0 | 0 |  | 14 | 1.5
J30093 | GENERATING UNIT: C/O BLDG STR W/GEN ST DSL ENG 750KW 60HZ AC | 130 | [5 empty] | 130 | 130 | 0 | 0 |  | 130 | 55
J35492 | GENERATOR SET: DIESEL ENGINE TRAILER MTD: 15KW 60HZ MTD ON M-200A1 PU-405 | 14 | [5 empty] | 14 | 14 | 0 | 0 |  | 14 | 1.5
J35595 | GENERATOR SET: DIESEL ENGINE TRAILER MTD: 60KW 60HZ MTD ON M-200A1 PU-699 | 43 | [5 empty] | 43 | 43 | 0 | 0 |  | 43 | 6
J35629 | GENERATOR SET: DIESEL ENGINE TRAILER MTD: 60KW 60HZ MTD ON M-200A1 PU-650 | 43 | [5 empty] | 43 | 43 | 0 | 0 |  | 43 | 6
J35680 | GENERATOR SET: DIESEL ENGINE TRAILER MTD: 60KW 400HZ MTD ON M-200A1 PU-707 | 43 | [5 empty] | 43 | 43 | 0 | 0 |  | 43 | 6
J35801 | GENERATOR SET: DIESEL ENGINE TRAILER MTD: 100KW 60HZ MTD ON M353 PU-495 | 91 | [5 empty] | 91 | 91 | 0 | 0 |  | 91 | 8.5
J35813 | GENERATOR SET: DIESEL ENGINE: 5KW 60HZ 1-3PH AC 120/208 120/240V TAC UTIL | 5 | [5 empty] | 5 | 5 | 0 | 0 |  | 5 | 0.57
J35825 | GENERATOR SET: DIESEL ENGINE: 10KW 60HZ 1-3PH AC 120/208 120/240V TAC UTIL | 12.5 | [5 empty] | 12.5 | 12.5 | 0 | 0 |  | 12.5 | 1.09
J35835 | GENERATOR SET: DIESEL ENGINE SKID MTD: 15KW 60HZ 3PH AC 120/208 240/416V TAC UTIL | 15 | [5 empty] | 15 | 15 | 0 | 0 |  | 15 | 1.5
J36006 | GENERATOR SET: DIESEL ENGINE 15KW AC 120/208 240/416V 3PH 400HZ SKD TAC PREC | 15 | [5 empty] | 15 | 15 | 0 | 0 |  | 15 | 1.5
J36109 | GENERATOR SET: DIESEL ENGINE: 30KW 60HZ 3PH AC 120/208 240/416V 50HZ TAC UTIL | 26 | [5 empty] | 26 | 26 | 0 | 0 |  | 26 | 3
J36383 | GENERATOR SET: DIESEL ENGINE TRAILER MTD: 30KW 60HZ MTD ON M-200A1 PU-406 | 23 | [5 empty] | 23 | 23 | 0 | 0 |  | 23 | 3
J36725 | GENERATOR SET: DIESEL ENGINE 30KW AC 120/208 240/416V 3PH 400HZ TAC PRECISE | 26 | [5 empty] | 26 | 26 | 0 | 0 |  | 26 | 3
J38301 | GENERATOR SET: DIESEL ENGINE 60KW 60HZ 3PH AC 120/208 240/416 50HZ TAC UTIL | 43 | [5 empty] | 43 | 43 | 0 | 0 |  | 43 | 6
J40150 | GENERATOR SET: DIESEL ENGINE SKID MTD: 200KW 60HZ 3PH AC 240/416V TACTICAL PRECISE | 240 | [5 empty] | 240 | 240 | 0 | 0 |  | 240 | 16
J41897 | GENERATOR SET: GASOLINE ENGINE: TRAILER MTD: PU-409/M | [6 empty] | 0 | 0 | 0 | 0 |  | 0 | 1.4
J43918 | GENERATOR SET: GASOLINE ENGINE: 1.5KW 60HZ 1PH 2 WIRE AC 120V SHOCK TAC UTILITY | 1.6 | [5 empty] | 1.6 | 1.6 | 0 | 0 |  | 1.6 | 0.3
J45699 | GENERATOR SET: GASOLINE ENGINE: SKID MTD: 3KW 60HZ 1-3PH 120/240 120/208V TAC UTILITY | 4 | [5 empty] | 4 | 4 | 0 | 0 |  | 4 | 0.84
J45836 | GENERATOR SET: GASOLINE ENGINE: 3KW 400HZ 1-3PH AC 120/208/240V TAC UTIL | 3.6 | [5 empty] | 3.6 | 3.6 | 0 | 0 |  | 3.6 | 0.84
J46110 | GENERATOR SET: GASOLINE ENGINE: TBLR FRAME SKID MTD: 3KW DC 28V SHK TAC UTILITY | 4 | [5 empty] | 4 | 4 | 0 | 0 |  | 4 | 0.84
J46252 | GENERATOR SET: DIESEL ENGINE TRAILER MTD: 3KW 60HZ 2 EA MTD ON M101 PU-625 | 3.6 | [5 empty] | 3.6 | 3.6 | 0 | 0 |  | 3.6 | 0.37
J46384 | GENERATOR SET: GASOLINE ENGINE: TRAILER MTD: 3KW 60HZ 2 EA MTD ON M101 PU-617 | 4 | [5 empty] | 4 | 4 | 0 | 0 |  | 4 | 0.84
J47068 | GENERATOR SET: GASOLINE ENGINE: 5KW 60HZ 1-3PH AC 120/240 120/208V SKD TAC UTIL | 5 | [5 empty] | 5 | 5 | 0 | 0 |  | 5 | 1.4
J49466 | GENERATOR SET: GASOLINE ENGINE: 10KW 400HZ 1-3PH AC 120/240 120/208V TAC UTIL | 5 | [5 empty] | 5 | 5 | 0 | 0 |  | 5 | 2.4
L26934 | LTT TRAILER-MTD: PU-2001/5 KW/50/60 HZ | 3.8 | [5 empty] | 3.8 | 3.8 | 0 | 0 |  | 3.8 | 0.38
L27002 | LTT TRAILER-MTD: PP-3001/5 KW/50/60 HZ | 3.8 | [5 empty] | 3.8 | 3.8 | 0 | 0 |  | 3.8 | 0.38
L27070 | LTT TRAILER-MTD: PP-3101/5 KW/50/60 HZ/M200A1 | 3.8 | [5 empty] | 3.8 | 3.8 | 0 | 0 |  | 3.8 | 0.38
L84622 | LTT TRAILER-MTD: PU-2002/10 KW/50/60HZ | 6.3 | [5 empty] | 6.3 | 6.3 | 0 | 0 |  | 6.3 | 0.61
L84690 | LTT TRAILER-MTD: PU-2003/15 KW/50/60HZ | 8.6 | [5 empty] | 8.6 | 8.6 | 0 | 0 |  | 8.6 | 0.89
L84758 | LTT TRAILER-MTD: PU-2012/10 KW/400HZ | 8.3 | [5 empty] | 8.3 | 8.3 | 0 | 0 |  | 8.3 | 0.74
P27819 | POWER PLANT ELECTRIC TRAILER MOUNTED: 30KW 60HZ 2EA PU-406 W/DIST BOX AN/MJQ-10 | 23 | [5 empty] | 23 | 23 | 0 | 0 |  | 23 | 3
P27821 | POWER PLANT ELECTRIC TRAILER MOUNTED: 200KW 60HZ 2GEN SET DED AN/MJQ-11 | 23 | [5 empty] | 23 | 23 | 0 | 0 |  | 23 | 16
P27823 | POWER PLANT ELECTRIC TRAILER MOUNTED: 60KW 60HZ 2EA PU-650 W/DIST BOX AN/MJQ-12 | 43 | [5 empty] | 43 | 43 | 0 | 0 |  | 43 | 6
P28015 | POWER PLANT ELECTRIC TRAILER MOUNTED: 10KW 60HZ 2EA MTD ON M103A1-AN/MJQ-18 | 12.5 | [5 empty] | 12.5 | 12.5 | 0 | 0 |  | 12.5 | 1.09
P28075 | POWER PLANT ELECTRIC: AN/MJQ-15 | [6 empty] | 0 | 0 | 0 | 0 |  | 0 | 1.5
P28083 | POWER PLANT ELECTRIC TRAILER MOUNTED: 5KW 60HZ AN/MJQ-35 | 5 | [5 empty] | 5 | 5 | 0 | 0 |  | 5 | 0.57
P28143 | POWER PLANT ELECTRIC: AN/MJQ-44 | 66 | [5 empty] | 66 | 66 | 0 | 0 |  | 66 | 7.8
P28151 | POWER PLANT ELECTRIC TRAILER MOUNTED: 5KW 60HZAN/MJQ-36 | 5 | [5 empty] | 5 | 5 | 0 | 0 |  | 5 | 0.57
P41832 | POWER PLANT ELECTRIC TRAILER MOUNTED: 5KW 60HZ 2EA MTD ON M103A3 AN/MJQ-16 | 5 | [5 empty] | 5 | 5 | 0 | 0 |  | 5 | 0.57
P42126 | POWER PLANT ELECTRIC TRAILER MOUNTED: 30KW 50/60HZ AN/MJQ 40 | 23 | [5 empty] | 23 | 23 | 0 | 0 |  | 23 | 2.43
P42194 | POWER PLANT ELECTRIC TRAILER MOUNTED: 60KW 50/60HZ AN/MJQ 41 | 43 | [5 empty] | 43 | 43 | 0 | 0 |  | 43 | 4.51
P42262 | POWER PLANT DIESEL TRAILER MOUNTED: 10KW60HZ AN/NJQ-37 | 12.5 | [5 empty] | 12.5 | 12.5 | 0 | 0 |  | 12.5 | 0.97
P42330 | POWER PLANT ELECTRIC TRAILER MOUNTED: 10-PWR PLANT DED TM | 12.5 | [5 empty] | 12.5 | 12.5 | 0 | 0 |  | 12.5 | 1
P42398 | POWER PLANT ELECTRIC TRAILER MOUNTED: AN/MJQ-34 | 4 | [5 empty] | 4 | 4 | 0 | 0 |  | 4 | 0.33
P42466 | POWER PLANT ELECTRIC TRAILER MOUNTED: AN/MJQ-42 3KW | 4 | [5 empty] | 4 | 4 | 0 | 0 |  | 4 | 0.33
P42534 | POWER PLANT ELECTRIC TRAILER MOUNTED: AN/MJQ-43 3KW | 4 | [5 empty] | 4 | 4 | 0 | 0 |  | 4 | 0.33
P42614 | POWER PLANT ELECTRIC TRAILER MOUNTED: AN/MJQ-39 | 14 | [5 empty] | 14 | 14 | 0 | 0 |  | 14 | 1.75
P63394 | POWER PLANT: UTILITY | 25 | [5 empty] | 25 | 25 | 0 | 0 |  | 25 | 2.65
P63462 | POWER PLANT: UTILITY (MEDIUM) | 16 | [5 empty] | 16 | 16 | 0 | 0 |  | 16 | 1.25
P63496 | POWER PLANT ELECTRIC TRAILER MOUNTED: (EPP III) | 101.7 | [5 empty] | 101.7 | 101.7 | 0 | 0 |  | 101.7 | 10.8
P63530 | POWER PLANT: ELECTRIC TRAILER MOUNTED | 14 | [5 empty] | 14 | 14 | 0 | 0 |  | 14 | 1.44
T39849 | TRAILER-MTD: PP-3102/10 KW/50/60HZ/M200A1 | 6.3 | [5 empty] | 6.3 | 6.3 | 0 | 0 |  | 6.3 | 0.55
T39917 | TRAILER-MTD: PP-3105/30 KW/50/60 HZ 2M200A1 | 16.7 | [5 empty] | 16.7 | 16.7 | 0 | 0 |  | 16.7 | 1.59
T39954 | TRAILER-MTD: PU-2102/30 KW/50/60 HZ/M200A1 | 16.7 | [5 empty] | 16.7 | 16.7 | 0 | 0 |  | 16.7 | 1.59
T40022 | TRAILER-MTD: PU-2111/15 KW/400 HZ/M200A1 | 8.6 | [5 empty] | 8.6 | 8.6 | 0 | 0 |  | 8.6 | 0.9
T40090 | TRAILER-MTD: PU-2101/15 KW/50/60 HZ/M200A1 | 8.6 | [5 empty] | 8.6 | 8.6 | 0 | 0 |  | 8.6 | 0.77
T49579 | TRLE MTD: PP-3003/15 KW 50/60HZ | 8.6 | [5 empty] | 8.6 | 8.6 | 0 | 0 |  | 8.6 | 0.89
T60034 | TRAILER-MTD: PU-2103/60 KW/50/60 HZ/M200A1 | 34.7 | [5 empty] | 34.7 | 34.7 | 0 | 0 |  | 34.7 | 3.5
T93232 | TRAILER-MTD: PP-3106/60 KW/50/60 HZ/2M200A1 | 34.7 | [5 empty] | 34.7 | 34.7 | 0 | 0 |  | 34.7 | 3.5
T93300 | TRAILER-MTD: PU-2112/30 KW/400HZ/M200A1 | 16.7 | [5 empty] | 16.7 | 16.7 | 0 | 0 |  | 16.7 | 2.07
T93368 | TRAILER-MTD: PU-2113/60 KW/400 HZ/M200A1 | 34.7 | [5 empty] | 34.7 | 34.7 | 0 | 0 |  | 34.7 | 3.99
Z01387 | TRAILER-MTD: PP-3203/ 60 KW/ 50/60HZ/ M1061E | [6 empty] | 0 | 0 | 0 | 0 |  | 0 | 3.01
Z01402 | TRAILER-MTD: PP-3114/ 15 KW/ 400HZ/ 2M200A1 | [6 empty] | 0 | 0 | 0 | 0 |  | 0 | 0.9
Note on L7: 1. Assumes starting with full tank. 2. Does NOT include POD fueling.
Note on M7: 1. Assumes starting with full tank. 2. Does NOT include POD fueling.

## Construction_Engineer
Instructions:
1. Enter the required information in the Green Columns
2. Select the appropriate value from the drop downs in the Yellow Columns
3. Gray Columns are data columns (information that you cannot change)
NOTE: Assumptions and additional pieces of information are on hidden comments. Scroll over the cell with the red flag in the upper right hand corner to see the comment.
|  | Tank Capacity | LIN | Equipment starting at __% full tank | Refuel at __ %full | Select shipping (POE)__% fuel | Other Hours | Per Vehicle Estimated Total hrs of on-site work given a full tank | Gallons required to top off one item at Air/Surface Port of Entry (APOD/SPOD) based on shipment % of fuel in fuel tank (selected in column G) | Gallons required to top off each item at the level set in column F | Estimated TOTAL Gallons for the number of equipment in column D of the LIN to operate for the hrs entered using the Profile entered in column H | PER ITEM OF EQUIPMENT Refill Estimate - Gallons - | Number of REFUEL Points (based on gallons) you need for this LIN at the percent remaining you set in Column F | TOTAL Refill Estimate for number of equipment in Column D - Gallons - includes top off at POD | Other Rate Gal/Hr
LIN | NOMENCLATURE | - Gallons - | Quantity | (Select a cell, click on the down arrow, and select a value from the list) |  |  |  | RESULTS COLUMNS |  |  | RESULTS COLUMNS |  |  |  | RAW DATA COLUMN
C18481 | BREAKER PAVING: GAS DRVN 70 LB CLASS | 1 | 2 |  |  |  | 10 | 2.1277 | 1 | 1 | 9.4 | 4.7 |  | 10.4 | 0.47
C18729 | BREAKER PAVING: PNEU DRVN 25 LB CLASS | [6 empty] | 0 | 0 | 0 | 0 | 0 |  | 0 | 3.22
E27792 | EXCAVATOR: HYDRAULIC (HYEX) TYPE I MULTIPURPOSE CRAWLER MOUNT | 82 | [5 empty] | 15.7088 | 82 | 82 | 0 | 0 |  | 82 | 5.22
E27860 | EXCAVATOR: HYDRAULIC (HYEX) TYPE III MULTIPURPOSE CRAWLER MOUNT | 148 | [5 empty] | 20.0542 | 148 | 148 | 0 | 0 |  | 148 | 7.38
E41791 | EXCAVATOR: HYDRAULIC (HYEX) TYPE II MULTIPURPOSE CRAWLER MOUNT | 82 | [5 empty] | 15.7088 | 82 | 82 | 0 | 0 |  | 82 | 5.22
E61618 | COMPACTOR HIGH SPEED: TAMPING SELF-PROPELLED (CCE) | [6 empty] | 0 | 0 | 0 | 0 | 0 |  | 0 | 4
F43364 | CRANE-SHOVEL CRWLR MOUNTED: 12-1/2T W/BOOM 30 FT W/BLK TKLE 12.5T | [6 empty] | 0 | 0 | 0 | 0 | 0 |  | 0 | 6.1
F49673 | CRUSH SCREEN AND WASH PLANT: DSL/ELEC DRVN WHL MTD 150-225 TPH | 100 | [5 empty] | 5 | 100 | 100 | 0 | 0 |  | 100 | 20
G05022 | 120M GRADER TYPE IA | [6 empty] | 0 | 0 | 0 | 0 | 0 |  | 0 | 4.4
G27844 | DISTRIBUTION BITUMIN MATRL TANK TY: TRK MTD 1500 GAL (CCE) | 36 | [5 empty] | 1.8 | 36 | 36 | 0 | 0 |  | 36 | 20
G74783 | GRADER ROAD MOTORIZED: DSL DRVN HVY (CCE) | 75 | [5 empty] | 17.0455 | 75 | 75 | 0 | 0 |  | 75 | 4.4
J74886 | GRADER ROAD MOTORIZED: DSL DRVN SECTIONALIZED | 75 | [5 empty] | 17.0455 | 75 | 75 | 0 | 0 |  | 75 | 4.4
J74920 | GRADER ROAD MOTORIZED: DSL DRVN 10000LB 12FT BLADE W/LEAN FRTWHL | 75 | [5 empty] | 17.0455 | 75 | 75 | 0 | 0 |  | 75 | 4.4
K04697 | HAMMER PILE DRIVER SELF-POWERED: DSL DRVN 7000 LB MAX WEIGHT | 6 | [5 empty] | 10 | 6 | 6 | 0 | 0 |  | 6 | 0.6
L15041 | LOADER SCOOP TYPE: HEAVY TYPE II LOADER | [6 empty] | 0 | 0 | 0 | 0 | 0 |  | 0 | 5
L76321 | LOADER SCOOP TYPE: DED 4X4 W/5 CY GP BUCKET (CCE) | 116 | [5 empty] | 10.5455 | 116 | 116 | 0 | 0 |  | 116 | 11
L76556 | LOADER SCOOP TYPE: DSL 2-1/2CU YD HINGE FRME W/MULTI PURP BUCKET | 116 | 2 |  |  |  | 3 | 30.5263 | 116 | 116 | 22.8 | 11.4 |  | 138.8 | 3.8
L76693 | LOADER SCOOP TYPE: SEC 2-1/2 CU YD | 116 | [5 empty] | 30.5263 | 116 | 116 | 0 | 0 |  | 116 | 3.8
L76897 | LOADER SCOOP TYPE: 2.5 CUBIC YARD | 116 | [5 empty] | 30.5263 | 116 | 116 | 0 | 0 |  | 116 | 3.8
L77147 | LOADER SKID STEER: TYPE II - TRACK HVY DED | 23.3 | [5 empty] | 3.8833 | 23.3 | 23.3 | 0 | 0 |  | 23.3 | 6
L77215 | LOADER SKID STEER: TYPE III - TRACK OVER WHEEL LIGHT ABN/AMBL | 23.3 | [5 empty] | 3.8833 | 23.3 | 23.3 | 0 | 0 |  | 23.3 | 6
L77568 | HVY LOADERS SCOOP TYPE 1: DED 4X4 4-1/2 CY | [6 empty] | 0 | 0 | 0 | 0 | 0 |  | 0 | 5
M05001 | MOTORIZED GRADER: | 75 | [5 empty] | 17.0455 | 75 | 75 | 0 | 0 |  | 75 | 4.4
M54151 | MIXER CONCRETE TRAILER MOUNTED: GAS DRVN 16 CU FT | 15 | [5 empty] | 5 | 15 | 15 | 0 | 0 |  | 15 | 3
M55384 | MIXER ROTARY TILLER: DSL DRVN SELF PROPEL | 55 | [5 empty] | 9.1667 | 55 | 55 | 0 | 0 |  | 55 | 6
M57048 | MIXING PLANT ASPHALT: DSL/ELEC PWR 100 TO 150 TON | [6 empty] | 0 | 0 | 0 | 0 | 0 |  | 0 | 6
M81382 | MIXER CONCRETE MODULE: PLS 2600 GALLON | 55 | [5 empty] | 36.6667 | 55 | 55 | 0 | 0 |  | 55 | 1.5
N75124 | PAVING MACHINE BITUMINOUS MATERIAL: DIESEL DRVN CRWLR MTD 12 FT | 17 | [5 empty] | 2.8333 | 17 | 17 | 0 | 0 |  | 17 | 6
P05023 | PAVING MACHINE: BITUMINOUS MATERIAL | 17 | [5 empty] | 2.8333 | 17 | 17 | 0 | 0 |  | 17 | 6
P11866 | PNEUMATIC TOOL AND COMPRESSOR OUTFIT: 250 CFM TRLR MTD | 34 | [5 empty] | 5.6667 | 34 | 34 | 0 | 0 |  | 34 | 6
R11127 | ROLLER MOTORIZED: VIBRATORY ROLLER TYPE II | 50 | [5 empty] | 10 | 50 | 50 | 0 | 0 |  | 50 | 5
R13167 | ROLLER VIBRATORY: SELF-PROPELLED DED W/PADFOOT SHELL KIT TYPE I | 50 | [5 empty] | 11.1111 | 50 | 50 | 0 | 0 |  | 50 | 4.5
R19753 | ROLLER: MOTORIZED VIBRATORY TYPE III | 50 | [5 empty] | 11.1111 | 50 | 50 | 0 | 0 |  | 50 | 4.5
S05029 | SCRAPER EARTHMOVING: 14-18 CU YD | [6 empty] | 0 | 0 | 0 | 0 | 0 |  | 0 | 7
S10682 | ROLLER TOWED VIBRATING: DED/GAS 1 DRUM 5 TON | [6 empty] | 0 | 0 | 0 | 0 | 0 |  | 0 | 2.5
S11711 | ROLLER MOTORIZED STEEL WHEEL: 2 DRUM TANDEM 10-14 TON (CCE) | 55 | [5 empty] | 15.7143 | 55 | 55 | 0 | 0 |  | 55 | 3.5
S11793 | ROLLER PNEUMATIC: VARIABLE PRESSURE SELF-PROPELLED (CCE) | 30 | [5 empty] | 8.5714 | 30 | 30 | 0 | 0 |  | 30 | 3.5
S12916 | ROLLER VIBRATORY: SELF-PROPELLED HIGH IMPACT SINGLE DRUM (CCE) | 30 | [5 empty] | 7.8947 | 30 | 30 | 0 | 0 |  | 30 | 3.8
S13546 | SPREADER: BITUMINOUS MODULE PLS 2500 GALLON | 25 | [5 empty] | 4.1667 | 25 | 25 | 0 | 0 |  | 25 | 6
S29971 | SCRAPER ELEVATING: SELF PROPELLED 8-11 CU YD NON-SECTIONALIZED | 65 | [5 empty] | 10.8333 | 65 | 65 | 0 | 0 |  | 65 | 6
S30039 | SCRAPER ELEVATING: SELF PROPELLED 9-11 CU YD SECTIONALIZED | 66 | [5 empty] | 11 | 66 | 66 | 0 | 0 |  | 66 | 6
S34508 | SAW ABRASIVE DISK MASONRY: GAS DRVN 18 IN BLADE | [6 empty] | 0 | 0 | 0 | 0 | 0 |  | 0 | 1.2
S56246 | SCRAPER EARTH MOVING SELF-PROPELLED: 14-18 CU YD (CCE) | 65 | [5 empty] | 9.2857 | 65 | 65 | 0 | 0 |  | 65 | 7
T05015 | TRACTOR FULL TRKD LOW SPD: T9 | 216 | [5 empty] | 22.7368 | 216 | 216 | 0 | 0 |  | 216 | 9.5
T05016 | TRACTOR FL TRKD: LOW SPD - T9 TYPE II W/RIPPE | [6 empty] | 0 | 0 | 0 | 0 | 0 |  | 0 | 9.5
T05026 | TRACTOR FL TRKD: LOW SPD T-5 TYPE II W/RIPPER | 77.9 | [5 empty] | 8.2 | 77.9 | 77.9 | 0 | 0 |  | 77.9 | 9.5
T05029 | TRACTOR FULL TRACKED LOW SPEED: T5 | 77.9 | [5 empty] | 8.2 | 77.9 | 77.9 | 0 | 0 |  | 77.9 | 9.5
T34437 | TRACTOR WHEELED: DSL 4X4 W/EXCAVATOR AND FRONT LOADER | 30 | [5 empty] | 5 | 30 | 30 | 0 | 0 |  | 30 | 6
T42725 | TRUCK CONCRETE: MOBILE MIXER 8 CU YD (CCE) | 118 | [5 empty] | 9.8333 | 118 | 118 | 0 | 0 |  | 118 | 12
T94171 | TRUCK WELL DRILLING SUPPORT | [6 empty] | 0 | 0 | 0 | 0 | 0 |  | 0 | 0.2237
U76871 | SWEEPER ROTARY TOWED: GAS/DIESEL DRIVEN WITH ADJUSTABLE BRUSH | 8 | [5 empty] | 2.6667 | 8 | 8 | 0 | 0 |  | 8 | 3
V11001 | TAMPER VIBRATING TYPE: INTERNAL COMBUSTION ENGINE DRIVEN | 0.62 | [5 empty] | 1.24 | 0.62 | 0.62 | 0 | 0 |  | 0.62 | 0.5
W76268 | TRACTOR FULL TRACKED LOW SPEED: DSL LGT DBP SECTNLZD AIR TRNSPTBL W/ATT | 115 | [5 empty] | 12.1053 | 115 | 115 | 0 | 0 |  | 115 | 9.5
W76285 | TRACTOR FULL TRACKED LOW SPEED: DSL LGT DBP AIR DROPBL W/ANGDOZ W/WINCH | 115 | [5 empty] | 12.1053 | 115 | 115 | 0 | 0 |  | 115 | 9.5
W76816 | TRACTOR FULL TRACKED LOW SPEED: DSL MED DBP W/BULDOZ W/SCARIF WINCH | 115 | [5 empty] | 12.1053 | 115 | 115 | 0 | 0 |  | 115 | 9.5
W83529 | TRACTOR FULL TRACKED LOW SPEED: DSL MED DBP W/BULDOZ W/SCARIF RIPPER | 115 | [5 empty] | 12.1053 | 115 | 115 | 0 | 0 |  | 115 | 9.5
W88699 | TRACTOR FULL TRACKED LOW SPEED: DSL HVY DBP W/BULDOZ W/RIPPER (CCE) | 175 | [5 empty] | 12.963 | 175 | 175 | 0 | 0 |  | 175 | 13.5
W90447 | TRACTOR WHEELED IND: DSL DRVN 24000 DBP W/BULDOZ W/BACKRIP SCARIF | [6 empty] | 0 | 0 | 0 | 0 | 0 |  | 0 | 4.6
W91074 | TRACTOR WHEELED IND: DSL W/BACKHOE W/LOADER W/HYD TOOL ATTACH (CCE) | [6 empty] | 0 | 0 | 0 | 0 | 0 |  | 0 | 2.5
Z05126 | SELF PROPELLED CONCRETE SAW | [6 empty] | 0 | 0 | 0 | 0 | 0 |  | 0 | 1.2
Z38784 | LIGHT TYPE 1 ABN/ASSLT: 1.6 - 2.1 CUBIC YARD MULTIPURPOSE | [6 empty] | 0 | 0 | 0 | 0 | 0 |  | 0 | 3.8
Note on C7: N/A = not available
Note on M7: 1. Assumes starting with full tank. 2. Does NOT include POD fueling.
Note on N7: 1. Assumes starting with full tank. 2. Does NOT include POD fueling.

## Material_Handling
Instructions:
1. Enter the required information in the Green Columns
2. Select the appropriate value from the drop downs in the Yellow Columns
3. Gray Columns are data columns (information that you cannot change)
NOTE: Assumptions and additional pieces of information are on hidden comments. Scroll over the cell with the red flag in the upper right hand corner to see the comment.
|  | Tank Capacity | LIN | Equipment starting at __% full tank | Refuel at __ %full | Select shipping (POE)__% fuel | Other Hours | Per Vehicle Estimated Total hrs of on-site work given a full tank | Gallons required to top off one item at Air/Surface Port of Entry (APOD/SPOD) based on shipment % of fuel in fuel tank (selected in column G) | Gallons required to top off each item at the level set in column F | Estimated TOTAL Gallons for the number of equipment in column D of the LIN to operate for the hrs entered using the Profile entered in column H | PER ITEM OF EQUIPMENT Refill Estimate - Gallons - | Number of REFUEL Points (based on gallons) you need for this LIN at the percent remaining you set in Column F | TOTAL Refill Estimate for number of equipment in Column D - Gallons - includes top off at POD | Other Rate Gal/Hr
LIN | NOMENCLATURE | - Gallons - | Quantity | (Select a cell, click on the down arrow, and select a value from the list) |  |  |  | RESULTS COLUMNS |  |  | RESULTS COLUMNS |  |  |  | RAW DATA COLUMN
C36151 | CRANE WHEEL MOUNTED: HYDRAULIC LIGHT 7-1/2 TON W/CAB | 44 | 1 |  |  |  | 14 | 6.2857 | 44 | 44 | 98 | 98 |  | 142 | 7
C36219 | CRANE WHEEL MOUNTED: HYDRAULIC 7-1/2 TON LIGHT AIRMOBILE/AIRBORNE | 44 | [5 empty] | 6.2857 | 44 | 44 | 0 | 0 |  | 44 | 7
C36586 | CRANE WHEEL MOUNTED: HYDRAULIC 25 TON ALL TERRAIN AT422T | 42 | [5 empty] | 6 | 42 | 42 | 0 | 0 |  | 42 | 7
C39398 | CRANE WHEEL MOUNTED: HYDRAULIC ROUGH TERRAIN (RTCC) | 100 | [5 empty] | 7.5758 | 100 | 100 | 0 | 0 |  | 100 | 13.2
D13545 | CART GENERAL HAULING: 12-3/4 CU FT CAP 52-1/8X30-3/4X12-1/2 IN | 59 | [5 empty] | 11.8 | 59 | 59 | 0 | 0 |  | 59 | 5
F39378 | CRANE WHEEL MOUNTED: 20 TON W/BOOM CRANE 30 FT W/BLK TKLE 20 TON | 56 | [5 empty] | 9.3333 | 56 | 56 | 0 | 0 |  | 56 | 6
F43067 | CRANE WHEEL MOUNTED: 5 TON DSL 4X4 FULL POWER SHIFT RT AIR TRNSPT | [6 empty] | 0 | 0 | 0 | 0 | 0 |  | 0 | 7
F43077 | CRANE WHEEL MOUNTED: 7 TON W/BOOM CRANE 24 FT W/BLK TKLE 9 FT | [6 empty] | 0 | 0 | 0 | 0 | 0 |  | 0 | 3.6
F43429 | CRANE TRUCK MOUNTED: HYD 25 TON CAT (CCE) | 70 | [5 empty] | 9.8592 | 70 | 70 | 0 | 0 |  | 70 | 7.1
L05010 | LIGHT CAPABILITY ROUGH TERRAIN FORKLIFT (LCRTF): 5K | [6 empty] | 0 | 0 | 0 | 0 | 0 |  | 0 | 6.5
R16611 | ROUGH TERRAIN CONTAINER HANDLER (RTCH): KALMAR RT240 | 103 | [5 empty] | 23.0425 | 103 | 103 | 0 | 0 |  | 103 | 4.47
S21580 | STANDARD AIRCRAFT TOWING SYSTEM: (SATS) | [6 empty] | 0 | 0 | 0 | 0 | 0 |  | 0 | 6
T33786 | TRACTOR WHEELED: DED 4X4 W/FORKLIFT AND CRANE ATT (HMMH) | 30 | [5 empty] | 4.6154 | 30 | 30 | 0 | 0 |  | 30 | 6.5
T48941 | TRUCK LIFT FORK: DED 50000 LB CONT HDLR ROUGH TERRAIN 48 IN LC | 165 | [5 empty] | 17.3684 | 165 | 165 | 0 | 0 |  | 165 | 9.5
T48944 | TRUCK LIFT FORK: DED 6000 LB VARIABLE REACH RT AMMO HDLG | 44 | [5 empty] | 8.8 | 44 | 44 | 0 | 0 |  | 44 | 5
T49119 | TRUCK LIFT FORK: DSL DRVN 10000 LB CAP 48IN LD CTR ROUGH TERRAIN | 60 | [5 empty] | 9.2308 | 60 | 60 | 0 | 0 |  | 60 | 6.5
T49255 | TRUCK LIFT FORK: DSL DRVN 4000 LB CAP ROUGH TERRAIN | 27 | 2 |  |  |  | 3 | 11.25 | 27 | 27 | 14.4 | 7.2 |  | 41.4 | 2.4
T73347 | TRUCK LIFT FORK: VARIABLE REACH ROUGH TERRAIN | 44 | [5 empty] | 8.8 | 44 | 44 | 0 | 0 |  | 44 | 5
W88803 | TRACTOR WHEELED AIRCRAFT TOWING: GAS OP | 20 | [5 empty] | 3.3333 | 20 | 20 | 0 | 0 |  | 20 | 6
W89557 | TRACTOR WHEELED WAREHOUSE: GAS/DIESEL 4000 LB | 13 | [5 empty] | 2.1667 | 13 | 13 | 0 | 0 |  | 13 | 6
X23227 | TRANSPORTER AIRMOBILE: HYD LIFT FOR SHELTER AND X-4 CONTAINER | 150 | [5 empty] | 483.871 | 150 | 150 | 0 | 0 |  | 150 | 0.31
X48914 | TRUCK LIFT FORK: DSL DRVN 6000 LB CAP ROUGH TERRAIN | 80 | [5 empty] | 17.7778 | 80 | 80 | 0 | 0 |  | 80 | 4.5
X49051 | TRUCK LIFT FORK: DSL DRVN 10000 LB CAP ROUGH TERRAIN | 10 | [5 empty] | 1.5385 | 10 | 10 | 0 | 0 |  | 10 | 6.5
X51585 | TRUCK LIFT FORK: GAS 4000LB 144 IN LH 68 IN COLLAPS HGT | 5.8 | [5 empty] | 2.9 | 5.8 | 5.8 | 0 | 0 |  | 5.8 | 2
X51791 | TRUCK LIFT FORK: GAS PT 6000 LB | 21 | [5 empty] | 4.6667 | 21 | 21 | 0 | 0 |  | 21 | 4.5
Z05089 | ALL TERRAIN CRANE TYPE II: (HEAVY) | [6 empty] | 0 | 0 | 0 | 0 | 0 |  | 0 | 7.1
Note on C7: N/A = not available
Note on M7: 1. Assumes starting with full tank. 2. Does NOT include POD fueling.
Note on N7: 1. Assumes starting with full tank. 2. Does NOT include POD fueling.

## Watercraft
Instructions:
1. Enter the required information in the Green Columns
2. Select the appropriate value from the drop downs in the Yellow Columns
3. Gray Columns are data columns (information that you cannot change)
NOTE: Assumptions and additional pieces of information are on hidden comments. Scroll over the cell with the red flag in the upper right hand corner to see the comment.
STANDARD CONFIGURATION
|  | Tank Capacity | LIN | Equipment starting at __% full tank | Refuel at __ %full | Select shipping (POE)__% fuel | Idle HOURS At a dock or stationary with engines running | Underway HOURS Requires Values between 0.5 and 20 | % of HOURS at Primary | % of HOURS at Secondary | % of HOURS at Cross Country | Total % MUST be 100% | Gallons required to top off one item at Air/Surface Port of Entry (APOD/SPOD) based on shipment % of fuel in fuel tank (selected in column G) | Gallons required to top off each item at the level set in column F | Estimated TOTAL Gallons for the number of equipment in column D of the LIN to operate for the hrs entered using the Profile entered in column H | PER ITEM OF EQUIPMENT Refill Estimate - Gallons - | Number of REFUEL Points (based on gallons) you need for this LIN at the percent remaining you set in Column F | TOTAL Refill Estimate for number of equipment in Column D - Gallons - includes top off at POD | Other_Rate Data Gal/Hr | Idle Rate Gal/Hr | Underway Rate Gal/Hr | Primary Gal/Hr | Secondary Gal/Hr | Cross Country Gal/Hr | Primary Speed Km/Hr | Secondary Speed Km/Hr | Cross Country Speed Km/Hr
LIN | NOMENCLATURE | - Gallons - | Quantity | (Select a cell, click on the down arrow, and select a value from the list) |  |  | Requires Value >0 | [5 empty] | RESULTS COLUMNS |  | RESULTS COLUMNS |  |  |  | RAW DATA COLUMNS | [5 empty] | PR_Speed (U) | SR_Speed (U) | XC_Speed (U)
B05006 | BOAT: BRIDGE ERECTION |  | 14 |  |  |  | 6 | 10 | 33.3% | 33.4% | 33.3% | 100% | 0 | 0 | 1612.8 | 115.2 |  | 1612.8 | 7.2 | 7.2 | 7.2 | 7.2 | 7.2 | 7.2 | 1 | 1 | 1
B25476 | BOAT BRIDGE ERECTION INBOARD ENGINE: SHALLOW DRAFT | 75 | [6 empty] | 33.3% | 33.4% | 33.3% | 100% | 75 | 75 | 0 | 0 |  | 75 | 7.2 | 7.2 | 7.2 | 7.2 | 7.2 | 7.2 | 1 | 1 | 1
F36090 | CRANE BARGE: 89 TO 250 TON | 1300 | [6 empty] | 33.3% | 33.4% | 33.3% | 100% | 1300 | 1300 | 0 | 0 |  | 1300 | 11.4 | 11.4 | 11.4 | 11.4 | 11.4 | 11.4 | 1 | 1 | 1
L36654 | LANDING CRAFT MECHANIZED: MOD2 | 432 | [6 empty] | 33.3% | 33.4% | 33.3% | 100% | 432 | 432 | 0 | 0 |  | 432 | 35 | 35 | 35 | 35 | 35 | 35 | 1 | 1 | 1
L36739 | LANDING CRAFT MECHANIZED: 69 FT | 864 | [6 empty] | 33.3% | 33.4% | 33.3% | 100% | 864 | 864 | 0 | 0 |  | 864 | 35 | 35 | 35 | 35 | 35 | 35 | 1 | 1 | 1
L36989 | LANDING CRAFT UTILITY: ROLL ON ROLL OFF TYPE 245 TO 300 FT LG | 92243 | [6 empty] | 33.3% | 33.4% | 33.3% | 100% | 92243 | 92243 | 0 | 0 |  | 92243 | 38 | 38 | 38 | 38 | 38 | 38 | 1 | 1 | 1
M90110 | MODULAR CAUSEWAY: FERRY |  | 10 |  |  |  | 0.8 | 2.8 | 33.3% | 33.4% | 33.3% | 100% | 0 | 0 | 1980 | 198 |  | 1980 | 55 | 55 | 55 | 55 | 55 | 55 | 1 | 1 | 1
N34334 | OUTBOARD MOTOR GASOLINE: 25-40 BHP | [7 empty] | 33.3% | 33.4% | 33.3% | 100% | 0 | 0 | 0 | 0 |  | 0 | 3.75 | 3.75 | 3.75 | 3.75 | 3.75 | 3.75 | 1 | 1 | 1
N34376 | OUTBOARD MOTOR GASOLINE: 40 BHP | [7 empty] | 33.3% | 33.4% | 33.3% | 100% | 0 | 0 | 0 | 0 |  | 0 | 4 | 4 | 4 | 4 | 4 | 4 | 1 | 1 | 1
P34402 | OUTBOARD MOTOR GASOLINE: 35 HP SILENCED WATERPROOFED | [7 empty] | 33.3% | 33.4% | 33.3% | 100% | 0 | 0 | 0 | 0 |  | 0 | 3.5 | 3.5 | 3.5 | 3.5 | 3.5 | 3.5 | 1 | 1 | 1
T68330 | TUG: LARGE COASTAL AND INLAND WATERWAY DIESEL | [7 empty] | 33.3% | 33.4% | 33.3% | 100% | 0 | 0 | 0 | 0 |  | 0 | 135 | 135 | 135 | 135 | 135 | 135 | 1 | 1 | 1
T68398 | TUG: SMALL 900 CLASS | [7 empty] | 33.3% | 33.4% | 33.3% | 100% | 0 | 0 | 0 | 0 |  | 0 | 36.4 | 36.4 | 36.4 | 36.4 | 36.4 | 36.4 | 1 | 1 | 1
V00426 | VESSEL LOGISTIC SUPPORT: 245 TO 300 FT LG 3000 TO 5500 LTON CAP | 167680 | 12 |  |  |  | 0.6 | 2.9 | 33.3% | 33.4% | 33.3% | 100% | 167680 | 167680 | 6510 | 542.5 |  | 174190 | 155 | 155 | 155 | 155 | 155 | 155 | 1 | 1 | 1
W41775 | WARPING TUG: WT1 | 400 | [6 empty] | 33.3% | 33.4% | 33.3% | 100% | 400 | 400 | 0 | 0 |  | 400 | 36.4 | 36.4 | 36.4 | 36.4 | 36.4 | 36.4 | 1 | 1 | 1
X70909 | TUG: 600 TO 650 HP | 2146 | [6 empty] | 33.3% | 33.4% | 33.3% | 100% | 2146 | 2146 | 0 | 0 |  | 2146 | 39 | 39 | 39 | 39 | 39 | 39 | 1 | 1 | 1
X71046 | TUG: 1200 TO 1530 HP | 3755 | [6 empty] | 33.3% | 33.4% | 33.3% | 100% | 3755 | 3755 | 0 | 0 |  | 3755 | 73 | 73 | 73 | 73 | 73 | 73 | 1 | 1 | 1
Y00039 | VESSEL FREIGHT SUPPLY: | 155 | [6 empty] | 33.3% | 33.4% | 33.3% | 100% | 155 | 155 | 0 | 0 |  | 155 | 92.5 | 92.5 | 92.5 | 92.5 | 92.5 | 92.5 | 1 | 1 | 1
Z05182 | FOBAM OUTBOARD MOTOR: | [7 empty] | 33.3% | 33.4% | 33.3% | 100% | 0 | 0 | 0 | 0 |  | 0 | 4 | 4 | 4 | 4 | 4 | 4 | 1 | 1 | 1
Z13905 | BARGE DERRICK 100 TO 250 TON | [7 empty] | 33.3% | 33.4% | 33.3% | 100% | 0 | 0 | 0 | 0 |  | 0 | 63.75 | 63.75 | 63.75 | 63.75 | 63.75 | 63.75 | 1 | 1 | 1
Z27774 | THEATER SUPPORT VESSEL | [7 empty] | 33.3% | 33.4% | 33.3% | 100% | 0 | 0 | 0 | 0 |  | 0 | 1483.27 | 1483.27 | 1483.27 | 1483.27 | 1483.27 | 1483.27 | 1 | 1 | 1
Note on M7: This is the sum of % of TRAVEL on Primary Road, Secondary Road, and Cross Country Road
Note on Q7: 1. Assumes starting with full tank. 2. Does NOT include POD fueling.
Note on R7: 1. Assumes starting with full tank. 2. Does NOT include POD fueling.

## Testing Page (hidden)
Main_database_2017rates_2016EUP_2018CTU
Instructions:
Select the LIN from the appropriate worksheet within the tool
Using the Main Database (listed above), open the table PDB_Properties_LIN and filter to that LIN. Copy and paste the EC and FMC into the table below
Use the following query to determine what SRCs the LIN is in and LIN QTY (filter the query to the LIN below). Pick one of the SRCs that returns and paste the SRC, PC, and LINQTY in the table below.
SELECT [CTU_UNIT (U)].[Unit_SRC(U)], [CTU_UNIT (U)].[PC(U)], [CTU_EQUIPMENT (U)].[ZLIN(U)], [CTU_EQUIPMENT (U)].[LINQTY(U)]
FROM [CTU_UNIT (U)] INNER JOIN [CTU_EQUIPMENT (U)] ON [CTU_UNIT (U)].[Unit_SRC(U)] = [CTU_EQUIPMENT (U)].[Unit_SRC(U)];
Open the query Calc_ClassIIIB_01)Unit in design view and filter to the SRC and LIN and Phase OperID and push view. Paste the results in column J below
Open the table PDB_EUP and filter to the PC and EC from the table below. Copy and paste the information into the table below.
On the appropriate worksheet in this workbook, fill in the customizable EUP with the information in columns K-P below. Copy the results into column T below
If J and V match, the tool matches
| Phase 11 |  |  | PDB_Properties_LIN |  |  |  | PDB_Properties_LIN | Calc_ClassIIIB_01)Unit | PDB_EUP Table
|  |  | LIN | EC | SRC | PC | LINQTY | FMC | UAFuel_Gals | Other_Hours(U) | Idle_Hours(U) | Total_Movement(U) | Primary_Road(U) | Secondary_Road(U) | Cross_Country(U) | Total_HRS(U) | Total_KMS(U) | Tool results | Single Rate | Rate it would be in database | Match?
| Wheeled Vehicle |  | A93374 | WV02 | 19473K000 | 19E | 15 | 0.87 | 205.7251 | 0 | 3 | 100 | 60 | 30 | 10 | 3 | 100 | 236.4656 | 15.7644 | 205.7251 | YES
| Tracked Vehicle |  | C10908 | TV11 | 06387K000 | 06B | 6 | 0.84 | 257.8383 | 0 | 6 | 2.4 | 10 | 60 | 30 | 8.4 | 0 | 306.9504 | 51.1584 | 257.8383 | YES
| Aviation |  | C15172 | AV04 | 01247K000 | 01F | 12 | 0.69 | 12916.4559 | 0 | 0.6 | 2.9 | 0 | 10 | 90 | 3.5 | 0 | 18719.5008 | 1559.9584 | 12916.4555 | YES
| Generators/Power Supplies |  | G07461 | GN01 | 01206K000 | 01B | 2 | 0.99 | 14.4936 | 12 | 0 | 0 | 0 | 0 | 0 | 12 | 0 | 14.64 | 7.32 | 14.4936 | YES
| Construction-Engineer |  | L76556 | CE01 | 05013K100 | 05A | 2 | 0.86668 | 19.7603 | 3 | 0 | 0 | 0 | 0 | 0 | 3 | 0 | 22.8 | 11.4 | 19.7603 | YES
| Material Handling |  | C36151 | MH01 | 01209K000 | 01I | 1 | 0.88 | 86.24 | 14 | 0 | 0 | 0 | 0 | 0 | 14 | 0 | 98 | 98 | 86.24 | YES
| Watercraft |  | B05006 | AB02 | 05473K000 | 05G | 14 | 0.9 | 1451.5199 | 0 | 6 | 10 | 33.3 | 33.4 | 33.3 | 16 | 0 | 1612.8 | 115.2 | 1451.5199 | YES